## GWL = 1 K
IDFs are calculated using the biad-adjusted Regional Climate model MAR3.14.0 forced by ERA5 (resolution of 5 km) reanalysis over 1940-2023.
The IDF for each location is calculated taking the closest MAR pixel to the center of the commune and its 5 closest neighbours (red points on the map below).
The values are computed as a weighted (by the distance) average of those selected pixels.
The GWL (Global Warming level) represents the Global Mean Surface Temperature anomaly with 1850-1899 as reference.
The used statistical law is a General Pareto Distribution, future IDFs are computed by adding 7% of intensity per degree of Global Warming
Reference: Brajkovic et al., 2025 (https://doi.org/10.1016/j.ejrh.2025.102399); contact : josip.brajkovic@uliege.be
Units: mm (in the table)
Montana coefficients: val[mm/h]=a*duration[minutes]^(-b)
Return level [mm] | [9 empty] | 95% confidence interval half width [mm]
Return period (years) | 1h | 3h | 6h | 12h | 24h | 48h | 72h | Montana a | Montana b | 1h | 3h | 6h | 12h | 24h | 48h | 72h
2 | 21.6979 | 31.7767 | 36.7372 | 40.9802 | 42.6125 | 50.2076 | 56.1109 | 416.3769 | 0.7193 | 1.1721 | 1.5845 | 1.6947 | 2.1778 | 2.058 | 2.403 | 2.2592
5 | 27.0585 | 38.9645 | 44.8866 | 50.4391 | 52.1434 | 60.7956 | 67.5342 | 538.7579 | 0.72856 | 1.8519 | 2.3654 | 2.5514 | 3.4194 | 3.3574 | 3.8623 | 3.79
10 | 31.11 | 44.1697 | 50.843 | 57.5895 | 59.4878 | 68.9046 | 76.5613 | 635.9378 | 0.73522 | 2.6221 | 3.2206 | 3.4858 | 4.5292 | 4.6508 | 5.2035 | 5.5666
20 | 35.1635 | 49.1861 | 56.627 | 64.7389 | 66.952 | 77.1016 | 85.9378 | 737.5346 | 0.74176 | 3.6492 | 4.3443 | 4.7265 | 5.8479 | 6.3243 | 6.8282 | 8.0586
25 | 36.4696 | 50.7624 | 58.4535 | 67.0409 | 69.381 | 79.7596 | 89.0333 | 771.2546 | 0.74385 | 4.0355 | 4.7613 | 5.192 | 6.3209 | 6.9525 | 7.4178 | 9.0291
30 | 37.5374 | 52.0368 | 59.9332 | 68.9219 | 71.3753 | 81.9383 | 91.5911 | 799.1913 | 0.74557 | 4.3714 | 5.1211 | 5.5958 | 6.7254 | 7.4994 | 7.9244 | 9.8858
50 | 40.5328 | 55.5437 | 64.0194 | 74.1938 | 77.0094 | 88.0765 | 98.8968 | 879.3903 | 0.75037 | 5.409 | 6.216 | 6.8369 | 7.9458 | 9.1969 | 9.4665 | 12.6025
100 | 44.6085 | 60.1573 | 69.4272 | 81.353 | 84.7666 | 96.4869 | 109.1489 | 993.0604 | 0.75692 | 7.0455 | 7.8923 | 8.7678 | 9.8087 | 11.9013 | 11.8562 | 17.0704
200 | 48.7016 | 64.6114 | 74.6825 | 88.5216 | 92.6565 | 104.9931 | 119.8082 | 1112.8253 | 0.76355 | 8.9472 | 9.767 | 10.9652 | 11.9113 | 15.0856 | 14.6006 | 22.4965

## GWL = 2 K
IDFs are calculated using the biad-adjusted Regional Climate model MAR3.14.0 forced by ERA5 (resolution of 5 km) reanalysis over 1940-2023.
The IDF for each location is calculated taking the closest MAR pixel to the center of the commune and its 5 closest neighbours (red points on the map below).
The values are computed as a weighted (by the distance) average of those selected pixels.
The GWL (Global Warming level) represents the Global Mean Surface Temperature anomaly with 1850-1899 as reference.
The used statistical law is a General Pareto Distribution, future IDFs are computed by adding 7% of intensity per degree of Global Warming
Reference: Brajkovic et al., 2025 (https://doi.org/10.1016/j.ejrh.2025.102399); contact : josip.brajkovic@uliege.be
Units: mm (in the table)
Montana coefficients: val[mm/h]=a*duration[minutes]^(-b)
Return level [mm] | [9 empty] | 95% confidence interval half width [mm]
Return period (years) | 1h | 3h | 6h | 12h | 24h | 48h | 72h | Montana a | Montana b | 1h | 3h | 6h | 12h | 24h | 48h | 72h
2 | 23.2167 | 34.001 | 39.3088 | 43.8489 | 45.5954 | 53.7222 | 60.0386 | 445.523 | 0.7193 | 1.2542 | 1.6954 | 1.8134 | 2.3302 | 2.2021 | 2.5712 | 2.4173
5 | 28.9526 | 41.692 | 48.0287 | 53.9698 | 55.7934 | 65.0513 | 72.2616 | 576.471 | 0.72856 | 1.9815 | 2.531 | 2.73 | 3.6587 | 3.5924 | 4.1327 | 4.0553
10 | 33.2877 | 47.2616 | 54.402 | 61.6207 | 63.6519 | 73.7279 | 81.9206 | 680.4534 | 0.73522 | 2.8057 | 3.4461 | 3.7298 | 4.8463 | 4.9764 | 5.5678 | 5.9563
20 | 37.625 | 52.6291 | 60.5909 | 69.2707 | 71.6386 | 82.4987 | 91.9534 | 789.1621 | 0.74176 | 3.9046 | 4.6484 | 5.0573 | 6.2572 | 6.767 | 7.3062 | 8.6227
25 | 39.0225 | 54.3158 | 62.5452 | 71.7337 | 74.2377 | 85.3427 | 95.2657 | 825.2425 | 0.74385 | 4.318 | 5.0946 | 5.5554 | 6.7634 | 7.4392 | 7.937 | 9.6611
30 | 40.165 | 55.6794 | 64.1285 | 73.7464 | 76.3716 | 87.674 | 98.0025 | 855.1343 | 0.74556 | 4.6774 | 5.4796 | 5.9875 | 7.1962 | 8.0244 | 8.4791 | 10.5778
50 | 43.3701 | 59.4318 | 68.5008 | 79.3874 | 82.4001 | 94.2419 | 105.8196 | 940.948 | 0.75037 | 5.7876 | 6.6511 | 7.3155 | 8.502 | 9.8407 | 10.1291 | 13.4847
100 | 47.7311 | 64.3683 | 74.2871 | 87.0477 | 90.7002 | 103.241 | 116.7894 | 1062.5746 | 0.75692 | 7.5386 | 8.4447 | 9.3816 | 10.4953 | 12.7344 | 12.6861 | 18.2653
200 | 52.1107 | 69.1342 | 79.9103 | 94.7181 | 99.1424 | 112.3427 | 128.1947 | 1190.7231 | 0.76355 | 9.5735 | 10.4507 | 11.7328 | 12.7451 | 16.1416 | 15.6226 | 24.0713

## GWL = 3 K
IDFs are calculated using the biad-adjusted Regional Climate model MAR3.14.0 forced by ERA5 (resolution of 5 km) reanalysis over 1940-2023.
The IDF for each location is calculated taking the closest MAR pixel to the center of the commune and its 5 closest neighbours (red points on the map below).
The values are computed as a weighted (by the distance) average of those selected pixels.
The GWL (Global Warming level) represents the Global Mean Surface Temperature anomaly with 1850-1899 as reference.
The used statistical law is a General Pareto Distribution, future IDFs are computed by adding 7% of intensity per degree of Global Warming
Reference: Brajkovic et al., 2025 (https://doi.org/10.1016/j.ejrh.2025.102399); contact : josip.brajkovic@uliege.be
Units: mm (in the table)
Montana coefficients: val[mm/h]=a*duration[minutes]^(-b)
Return level [mm] | [9 empty] | 95% confidence interval half width [mm]
Return period (years) | 1h | 3h | 6h | 12h | 24h | 48h | 72h | Montana a | Montana b | 1h | 3h | 6h | 12h | 24h | 48h | 72h
2 | 24.7356 | 36.2254 | 41.8805 | 46.7175 | 48.5782 | 57.2367 | 63.9664 | 474.6689 | 0.71929 | 1.3362 | 1.8063 | 1.932 | 2.4826 | 2.3462 | 2.7394 | 2.5755
5 | 30.8467 | 44.4195 | 51.1708 | 57.5005 | 59.4434 | 69.307 | 76.989 | 614.1841 | 0.72856 | 2.1111 | 2.6966 | 2.9086 | 3.8981 | 3.8274 | 4.403 | 4.3206
10 | 35.4654 | 50.3534 | 57.961 | 65.652 | 67.816 | 78.5512 | 87.2799 | 724.9684 | 0.73522 | 2.9892 | 3.6715 | 3.9738 | 5.1633 | 5.3019 | 5.932 | 6.3459
20 | 40.0864 | 56.0722 | 64.5548 | 73.8024 | 76.3253 | 87.8958 | 97.9691 | 840.7891 | 0.74176 | 4.1601 | 4.9525 | 5.3882 | 6.6666 | 7.2097 | 7.7842 | 9.1868
25 | 41.5754 | 57.8692 | 66.637 | 76.4266 | 79.0944 | 90.9259 | 101.498 | 879.2303 | 0.74385 | 4.6005 | 5.4279 | 5.9189 | 7.2058 | 7.9258 | 8.4562 | 10.2932
30 | 42.7927 | 59.322 | 68.3238 | 78.571 | 81.3679 | 93.4096 | 104.4138 | 911.078 | 0.74557 | 4.9834 | 5.838 | 6.3793 | 7.667 | 8.5493 | 9.0338 | 11.2699
50 | 46.2074 | 63.3198 | 72.9821 | 84.5809 | 87.7908 | 100.4072 | 112.7424 | 1002.5053 | 0.75037 | 6.1663 | 7.0862 | 7.794 | 9.0582 | 10.4845 | 10.7918 | 14.3668
100 | 50.8537 | 68.5793 | 79.147 | 92.7424 | 96.6339 | 109.9951 | 124.4298 | 1132.0887 | 0.75692 | 8.0318 | 8.9972 | 9.9953 | 11.1819 | 13.5675 | 13.5161 | 19.4602
200 | 55.5198 | 73.657 | 85.1381 | 100.9146 | 105.6284 | 119.6922 | 136.5813 | 1268.6209 | 0.76355 | 10.1998 | 11.1344 | 12.5003 | 13.5788 | 17.1976 | 16.6446 | 25.646

## GWL = 4 K
IDFs are calculated using the biad-adjusted Regional Climate model MAR3.14.0 forced by ERA5 (resolution of 5 km) reanalysis over 1940-2023.
The IDF for each location is calculated taking the closest MAR pixel to the center of the commune and its 5 closest neighbours (red points on the map below).
The values are computed as a weighted (by the distance) average of those selected pixels.
The GWL (Global Warming level) represents the Global Mean Surface Temperature anomaly with 1850-1899 as reference.
The used statistical law is a General Pareto Distribution, future IDFs are computed by adding 7% of intensity per degree of Global Warming
Reference: Brajkovic et al., 2025 (https://doi.org/10.1016/j.ejrh.2025.102399); contact : josip.brajkovic@uliege.be
Units: mm (in the table)
Montana coefficients: val[mm/h]=a*duration[minutes]^(-b)
Return level [mm] | [9 empty] | 95% confidence interval half width [mm]
Return period (years) | 1h | 3h | 6h | 12h | 24h | 48h | 72h | Montana a | Montana b | 1h | 3h | 6h | 12h | 24h | 48h | 72h
2 | 26.2545 | 38.4498 | 44.4521 | 49.5861 | 51.5611 | 60.7512 | 67.8942 | 503.8159 | 0.7193 | 1.4182 | 1.9173 | 2.0506 | 2.6351 | 2.4902 | 2.9076 | 2.7336
5 | 32.7408 | 47.147 | 54.3128 | 61.0313 | 63.0935 | 73.5627 | 81.7164 | 651.8972 | 0.72856 | 2.2407 | 2.8622 | 3.0872 | 4.1374 | 4.0624 | 4.6734 | 4.5859
10 | 37.6431 | 53.4453 | 61.52 | 69.6832 | 71.9802 | 83.3745 | 92.6392 | 769.4847 | 0.73522 | 3.1728 | 3.8969 | 4.2178 | 5.4804 | 5.6275 | 6.2963 | 6.7356
20 | 42.5479 | 59.5152 | 68.5187 | 78.3341 | 81.0119 | 93.2929 | 103.9847 | 892.417 | 0.74176 | 4.4155 | 5.2566 | 5.719 | 7.076 | 7.6524 | 8.2622 | 9.7509
25 | 44.1283 | 61.4225 | 70.7287 | 81.1194 | 83.951 | 96.5091 | 107.7303 | 933.2181 | 0.74385 | 4.883 | 5.7612 | 6.2823 | 7.6483 | 8.4125 | 8.9755 | 10.9252
30 | 45.4203 | 62.9645 | 72.5191 | 83.3955 | 86.3641 | 99.1453 | 110.8252 | 967.0214 | 0.74557 | 5.2894 | 6.1965 | 6.771 | 8.1377 | 9.0743 | 9.5886 | 11.9619
50 | 49.0447 | 67.2079 | 77.4635 | 89.7745 | 93.1814 | 106.5726 | 119.6651 | 1064.0627 | 0.75037 | 6.5449 | 7.5213 | 8.2726 | 9.6144 | 11.1282 | 11.4544 | 15.249
100 | 53.9763 | 72.7903 | 84.0069 | 98.4371 | 102.5675 | 116.7491 | 132.0702 | 1201.603 | 0.75692 | 8.525 | 9.5496 | 10.6091 | 11.8685 | 14.4006 | 14.346 | 20.6551
200 | 58.929 | 78.1797 | 90.3659 | 107.1111 | 112.1143 | 127.0417 | 144.9679 | 1346.5187 | 0.76355 | 10.8261 | 11.8181 | 13.2679 | 14.4126 | 18.2536 | 17.6667 | 27.2208