## GWL = 1 K
IDFs are calculated using the biad-adjusted Regional Climate model MAR3.14.0 forced by ERA5 (resolution of 5 km) reanalysis over 1940-2023.
The IDF for each location is calculated taking the closest MAR pixel to the center of the commune and its 5 closest neighbours (red points on the map below).
The values are computed as a weighted (by the distance) average of those selected pixels.
The GWL (Global Warming level) represents the Global Mean Surface Temperature anomaly with 1850-1899 as reference.
The used statistical law is a General Pareto Distribution, future IDFs are computed by adding 7% of intensity per degree of Global Warming
Reference: Brajkovic et al., 2025 (https://doi.org/10.1016/j.ejrh.2025.102399); contact : josip.brajkovic@uliege.be
Units: mm (in the table)
Montana coefficients: val[mm/h]=a*duration[minutes]^(-b)
Return level [mm] | [9 empty] | 95% confidence interval half width [mm]
Return period (years) | 1h | 3h | 6h | 12h | 24h | 48h | 72h | Montana a | Montana b | 1h | 3h | 6h | 12h | 24h | 48h | 72h
2 | 22.168 | 32.666 | 38.2285 | 42.9998 | 45.5267 | 53.5251 | 59.793 | 410.505 | 0.71063 | 1.1627 | 1.7161 | 2.0541 | 2.3099 | 2.362 | 2.5671 | 2.7261
5 | 28.0173 | 41.3103 | 48.8298 | 55.2518 | 57.9544 | 67.0334 | 73.955 | 512.6081 | 0.70769 | 1.9513 | 2.8645 | 3.6397 | 4.3074 | 4.2839 | 4.6454 | 4.8353
10 | 32.6149 | 48.136 | 57.5667 | 65.7152 | 68.3462 | 78.3477 | 85.6321 | 586.2861 | 0.70342 | 2.9083 | 4.2105 | 5.5821 | 6.9014 | 6.6977 | 7.2446 | 7.3764
20 | 37.3693 | 55.219 | 66.9752 | 77.3408 | 79.6776 | 90.7044 | 98.2153 | 656.6861 | 0.69794 | 4.239 | 6.0769 | 8.3451 | 10.7772 | 10.2743 | 11.0692 | 11.0339
25 | 38.9344 | 57.5556 | 70.1555 | 81.3525 | 83.5394 | 94.92 | 102.4711 | 678.6292 | 0.69597 | 4.752 | 6.7978 | 9.4303 | 12.343 | 11.7115 | 12.6014 | 12.4832
30 | 40.226 | 59.4854 | 72.8111 | 84.7335 | 86.7756 | 98.4546 | 106.0256 | 696.2929 | 0.69429 | 5.2026 | 7.432 | 10.3926 | 13.7488 | 12.9979 | 13.9715 | 13.7734
50 | 43.9075 | 64.9937 | 80.5335 | 94.7252 | 96.2458 | 108.807 | 116.368 | 744.4959 | 0.68931 | 6.6203 | 9.4318 | 13.4725 | 18.342 | 17.1754 | 18.4156 | 17.9278
100 | 49.0556 | 72.7126 | 91.7122 | 109.6004 | 110.1033 | 123.9793 | 131.3549 | 806.8217 | 0.68197 | 8.9238 | 12.6934 | 18.6326 | 26.3069 | 24.331 | 26.0193 | 24.9519
200 | 54.3874 | 80.7228 | 103.7547 | 126.1551 | 125.2171 | 140.5586 | 147.5227 | 865.536 | 0.67403 | 11.6894 | 16.6227 | 25.0546 | 36.6032 | 33.4324 | 35.6883 | 33.7695

## GWL = 2 K
IDFs are calculated using the biad-adjusted Regional Climate model MAR3.14.0 forced by ERA5 (resolution of 5 km) reanalysis over 1940-2023.
The IDF for each location is calculated taking the closest MAR pixel to the center of the commune and its 5 closest neighbours (red points on the map below).
The values are computed as a weighted (by the distance) average of those selected pixels.
The GWL (Global Warming level) represents the Global Mean Surface Temperature anomaly with 1850-1899 as reference.
The used statistical law is a General Pareto Distribution, future IDFs are computed by adding 7% of intensity per degree of Global Warming
Reference: Brajkovic et al., 2025 (https://doi.org/10.1016/j.ejrh.2025.102399); contact : josip.brajkovic@uliege.be
Units: mm (in the table)
Montana coefficients: val[mm/h]=a*duration[minutes]^(-b)
Return level [mm] | [9 empty] | 95% confidence interval half width [mm]
Return period (years) | 1h | 3h | 6h | 12h | 24h | 48h | 72h | Montana a | Montana b | 1h | 3h | 6h | 12h | 24h | 48h | 72h
2 | 23.7198 | 34.9526 | 40.9045 | 46.0098 | 48.7135 | 57.2718 | 63.9785 | 439.2401 | 0.71063 | 1.2441 | 1.8362 | 2.1979 | 2.4716 | 2.5274 | 2.7468 | 2.9169
5 | 29.9785 | 44.2021 | 52.2479 | 59.1194 | 62.0112 | 71.7258 | 79.1319 | 548.4908 | 0.70769 | 2.0879 | 3.065 | 3.8945 | 4.609 | 4.5837 | 4.9706 | 5.1738
10 | 34.898 | 51.5056 | 61.5964 | 70.3153 | 73.1304 | 83.8321 | 91.6264 | 627.3261 | 0.70342 | 3.1119 | 4.5052 | 5.9728 | 7.3845 | 7.1666 | 7.7517 | 7.8928
20 | 39.9851 | 59.0843 | 71.6635 | 82.7546 | 85.2551 | 97.0537 | 105.0904 | 702.6541 | 0.69794 | 4.5358 | 6.5023 | 8.9292 | 11.5316 | 10.9935 | 11.8441 | 11.8062
25 | 41.6598 | 61.5844 | 75.0664 | 87.0472 | 89.3871 | 101.5644 | 109.6441 | 726.1329 | 0.69597 | 5.0846 | 7.2736 | 10.0904 | 13.207 | 12.5313 | 13.4835 | 13.357
30 | 43.0418 | 63.6494 | 77.9078 | 90.6649 | 92.8499 | 105.3464 | 113.4474 | 745.0332 | 0.69429 | 5.5668 | 7.9523 | 11.1201 | 14.7112 | 13.9077 | 14.9495 | 14.7376
50 | 46.981 | 69.5433 | 86.1708 | 101.3559 | 102.983 | 116.4235 | 124.5138 | 796.6106 | 0.68931 | 7.0837 | 10.0921 | 14.4155 | 19.6259 | 18.3777 | 19.7047 | 19.1827
100 | 52.4895 | 77.8025 | 98.132 | 117.2724 | 117.8105 | 132.6579 | 140.5497 | 863.2993 | 0.68197 | 9.5484 | 13.5819 | 19.9368 | 28.1484 | 26.0342 | 27.8407 | 26.6986
200 | 58.1945 | 86.3734 | 111.0176 | 134.9859 | 133.9822 | 150.3977 | 157.8493 | 926.1236 | 0.67403 | 12.5076 | 17.7862 | 26.8084 | 39.1654 | 35.7727 | 38.1865 | 36.1334

## GWL = 3 K
IDFs are calculated using the biad-adjusted Regional Climate model MAR3.14.0 forced by ERA5 (resolution of 5 km) reanalysis over 1940-2023.
The IDF for each location is calculated taking the closest MAR pixel to the center of the commune and its 5 closest neighbours (red points on the map below).
The values are computed as a weighted (by the distance) average of those selected pixels.
The GWL (Global Warming level) represents the Global Mean Surface Temperature anomaly with 1850-1899 as reference.
The used statistical law is a General Pareto Distribution, future IDFs are computed by adding 7% of intensity per degree of Global Warming
Reference: Brajkovic et al., 2025 (https://doi.org/10.1016/j.ejrh.2025.102399); contact : josip.brajkovic@uliege.be
Units: mm (in the table)
Montana coefficients: val[mm/h]=a*duration[minutes]^(-b)
Return level [mm] | [9 empty] | 95% confidence interval half width [mm]
Return period (years) | 1h | 3h | 6h | 12h | 24h | 48h | 72h | Montana a | Montana b | 1h | 3h | 6h | 12h | 24h | 48h | 72h
2 | 25.2716 | 37.2392 | 43.5804 | 49.0198 | 51.9004 | 61.0186 | 68.164 | 467.9751 | 0.71063 | 1.3255 | 1.9563 | 2.3417 | 2.6333 | 2.6927 | 2.9265 | 3.1078
5 | 31.9397 | 47.0938 | 55.666 | 62.9871 | 66.068 | 76.4181 | 84.3087 | 584.3734 | 0.70769 | 2.2245 | 3.2656 | 4.1493 | 4.9105 | 4.8836 | 5.2957 | 5.5122
10 | 37.181 | 54.8751 | 65.6261 | 74.9153 | 77.9147 | 89.3164 | 97.6206 | 668.3662 | 0.70342 | 3.3154 | 4.7999 | 6.3636 | 7.8676 | 7.6354 | 8.2588 | 8.4091
20 | 42.601 | 62.9497 | 76.3517 | 88.1685 | 90.8325 | 103.403 | 111.9654 | 748.622 | 0.69794 | 4.8325 | 6.9277 | 9.5134 | 12.286 | 11.7127 | 12.6189 | 12.5786
25 | 44.3852 | 65.6133 | 79.9773 | 92.7419 | 95.2349 | 108.2088 | 116.8171 | 773.6372 | 0.69597 | 5.4172 | 7.7495 | 10.7505 | 14.071 | 13.3511 | 14.3656 | 14.2308
30 | 45.8576 | 67.8134 | 83.0046 | 96.5962 | 98.9242 | 112.2383 | 120.8692 | 793.7738 | 0.69429 | 5.931 | 8.4725 | 11.8476 | 15.6736 | 14.8176 | 15.9276 | 15.7017
50 | 50.0546 | 74.0929 | 91.8082 | 107.9867 | 109.7202 | 124.04 | 132.6595 | 848.7254 | 0.68931 | 7.5471 | 10.7523 | 15.3586 | 20.9099 | 19.58 | 20.9938 | 20.4377
100 | 55.9234 | 82.8923 | 104.5519 | 124.9444 | 125.5177 | 141.3364 | 149.7446 | 919.7769 | 0.68197 | 10.1731 | 14.4705 | 21.2411 | 29.9899 | 27.7373 | 29.662 | 28.4452
200 | 62.0016 | 92.024 | 118.2804 | 143.8168 | 142.7474 | 160.2368 | 168.1759 | 986.7112 | 0.67403 | 13.3259 | 18.9498 | 28.5622 | 41.7276 | 38.1129 | 40.6847 | 38.4973

## GWL = 4 K
IDFs are calculated using the biad-adjusted Regional Climate model MAR3.14.0 forced by ERA5 (resolution of 5 km) reanalysis over 1940-2023.
The IDF for each location is calculated taking the closest MAR pixel to the center of the commune and its 5 closest neighbours (red points on the map below).
The values are computed as a weighted (by the distance) average of those selected pixels.
The GWL (Global Warming level) represents the Global Mean Surface Temperature anomaly with 1850-1899 as reference.
The used statistical law is a General Pareto Distribution, future IDFs are computed by adding 7% of intensity per degree of Global Warming
Reference: Brajkovic et al., 2025 (https://doi.org/10.1016/j.ejrh.2025.102399); contact : josip.brajkovic@uliege.be
Units: mm (in the table)
Montana coefficients: val[mm/h]=a*duration[minutes]^(-b)
Return level [mm] | [9 empty] | 95% confidence interval half width [mm]
Return period (years) | 1h | 3h | 6h | 12h | 24h | 48h | 72h | Montana a | Montana b | 1h | 3h | 6h | 12h | 24h | 48h | 72h
2 | 26.8233 | 39.5258 | 46.2564 | 52.0298 | 55.0873 | 64.7654 | 72.3495 | 496.7109 | 0.71063 | 1.4069 | 2.0764 | 2.4855 | 2.795 | 2.858 | 3.1062 | 3.2986
5 | 33.9009 | 49.9855 | 59.0841 | 66.8547 | 70.1248 | 81.1104 | 89.4856 | 620.256 | 0.70769 | 2.3611 | 3.4661 | 4.404 | 5.212 | 5.1835 | 5.6209 | 5.8507
10 | 39.4641 | 58.2446 | 69.6557 | 79.5154 | 82.6989 | 94.8007 | 103.6149 | 709.4062 | 0.70342 | 3.519 | 5.0947 | 6.7543 | 8.3507 | 8.1042 | 8.7659 | 8.9255
20 | 45.2168 | 66.815 | 81.04 | 93.5823 | 96.4099 | 109.7523 | 118.8405 | 794.5901 | 0.69794 | 5.1292 | 7.353 | 10.0976 | 13.0404 | 12.4319 | 13.3938 | 13.351
25 | 47.1106 | 69.6422 | 84.8882 | 98.4366 | 101.0826 | 114.8532 | 123.99 | 821.1413 | 0.69597 | 5.7499 | 8.2253 | 11.4106 | 14.935 | 14.1709 | 15.2477 | 15.1046
30 | 48.6735 | 71.9774 | 88.1014 | 102.5276 | 104.9985 | 119.1301 | 128.291 | 842.5143 | 0.69429 | 6.2952 | 8.9927 | 12.5751 | 16.636 | 15.7274 | 16.9056 | 16.6658
50 | 53.1281 | 78.6424 | 97.4455 | 114.6175 | 116.4574 | 131.6565 | 140.8053 | 900.8401 | 0.68931 | 8.0105 | 11.4125 | 16.3017 | 22.1938 | 20.7822 | 22.2829 | 21.6926
100 | 59.3573 | 87.9822 | 110.9717 | 132.6164 | 133.225 | 150.015 | 158.9394 | 976.2545 | 0.68197 | 10.7978 | 15.359 | 22.5454 | 31.8314 | 29.4405 | 31.4834 | 30.1918
200 | 65.8087 | 97.6746 | 125.5432 | 152.6476 | 151.5126 | 170.0759 | 178.5025 | 1047.2973 | 0.67403 | 14.1442 | 20.1134 | 30.3161 | 44.2898 | 40.4532 | 43.1829 | 40.8611