## GWL = 1 K
IDFs are calculated using the biad-adjusted Regional Climate model MAR3.14.0 forced by ERA5 (resolution of 5 km) reanalysis over 1940-2023.
The IDF for each location is calculated taking the closest MAR pixel to the center of the commune and its 5 closest neighbours (red points on the map below).
The values are computed as a weighted (by the distance) average of those selected pixels.
The GWL (Global Warming level) represents the Global Mean Surface Temperature anomaly with 1850-1899 as reference.
The used statistical law is a General Pareto Distribution, future IDFs are computed by adding 7% of intensity per degree of Global Warming
Reference: Brajkovic et al., 2025 (https://doi.org/10.1016/j.ejrh.2025.102399); contact : josip.brajkovic@uliege.be
Units: mm (in the table)
Montana coefficients: val[mm/h]=a*duration[minutes]^(-b)
Return level [mm] | [9 empty] | 95% confidence interval half width [mm]
Return period (years) | 1h | 3h | 6h | 12h | 24h | 48h | 72h | Montana a | Montana b | 1h | 3h | 6h | 12h | 24h | 48h | 72h
2 | 20.1195 | 29.1241 | 34.2156 | 37.7723 | 39.2745 | 46.4163 | 52.6268 | 389.7291 | 0.7218 | 1.0299 | 1.3544 | 1.8623 | 1.8767 | 1.9161 | 2.1033 | 2.135
5 | 24.7165 | 35.6362 | 42.3155 | 47.3661 | 49.5402 | 56.8147 | 62.8768 | 474.004 | 0.7195 | 1.5396 | 2.0795 | 2.8717 | 3.2641 | 3.6776 | 3.6445 | 3.4869
10 | 28.0221 | 40.3844 | 48.4049 | 55.1133 | 58.4634 | 65.2053 | 70.7958 | 526.6616 | 0.7147 | 2.1292 | 2.9898 | 3.8975 | 5.0194 | 6.1561 | 5.5555 | 5.051
20 | 31.1932 | 44.9873 | 54.4628 | 63.3135 | 68.5396 | 74.0874 | 78.8605 | 570.5539 | 0.70821 | 2.911 | 4.2545 | 5.1996 | 7.581 | 10.0289 | 8.3139 | 7.2041
25 | 32.1872 | 46.4392 | 56.4065 | 66.0548 | 72.055 | 77.0577 | 81.4882 | 582.938 | 0.70585 | 3.2011 | 4.7341 | 5.6792 | 8.5954 | 11.6259 | 9.402 | 8.0298
30 | 32.9902 | 47.615 | 57.9923 | 68.3325 | 75.0326 | 79.5264 | 83.6467 | 592.4536 | 0.70383 | 3.4511 | 5.1512 | 6.0929 | 9.4966 | 13.0714 | 10.3678 | 8.7534
50 | 35.1973 | 50.86 | 62.4245 | 74.9011 | 83.9104 | 86.6502 | 89.7501 | 616.3332 | 0.6978 | 4.2107 | 6.4355 | 7.3558 | 12.3842 | 17.857 | 13.4594 | 11.0182
100 | 38.0973 | 55.1501 | 68.4135 | 84.2751 | 97.3377 | 96.8303 | 98.1648 | 642.5403 | 0.68884 | 5.371 | 8.4361 | 9.3106 | 17.2136 | 26.3315 | 18.6321 | 14.6617
200 | 40.8965 | 59.3153 | 74.3744 | 94.2129 | 112.5644 | 107.6456 | 106.7357 | 662.1325 | 0.67911 | 6.6669 | 10.713 | 11.5377 | 23.1898 | 37.5382 | 25.0491 | 18.9798

## GWL = 2 K
IDFs are calculated using the biad-adjusted Regional Climate model MAR3.14.0 forced by ERA5 (resolution of 5 km) reanalysis over 1940-2023.
The IDF for each location is calculated taking the closest MAR pixel to the center of the commune and its 5 closest neighbours (red points on the map below).
The values are computed as a weighted (by the distance) average of those selected pixels.
The GWL (Global Warming level) represents the Global Mean Surface Temperature anomaly with 1850-1899 as reference.
The used statistical law is a General Pareto Distribution, future IDFs are computed by adding 7% of intensity per degree of Global Warming
Reference: Brajkovic et al., 2025 (https://doi.org/10.1016/j.ejrh.2025.102399); contact : josip.brajkovic@uliege.be
Units: mm (in the table)
Montana coefficients: val[mm/h]=a*duration[minutes]^(-b)
Return level [mm] | [9 empty] | 95% confidence interval half width [mm]
Return period (years) | 1h | 3h | 6h | 12h | 24h | 48h | 72h | Montana a | Montana b | 1h | 3h | 6h | 12h | 24h | 48h | 72h
2 | 21.5279 | 31.1628 | 36.6107 | 40.4164 | 42.0237 | 49.6654 | 56.3106 | 417.0101 | 0.7218 | 1.102 | 1.4493 | 1.9927 | 2.0081 | 2.0502 | 2.2505 | 2.2844
5 | 26.4467 | 38.1307 | 45.2775 | 50.6817 | 53.008 | 60.7917 | 67.2781 | 507.1847 | 0.7195 | 1.6473 | 2.225 | 3.0727 | 3.4926 | 3.935 | 3.8996 | 3.731
10 | 29.9837 | 43.2113 | 51.7932 | 58.9712 | 62.5559 | 69.7697 | 75.7515 | 563.528 | 0.7147 | 2.2782 | 3.1991 | 4.1703 | 5.3708 | 6.587 | 5.9443 | 5.4045
20 | 33.3767 | 48.1364 | 58.2752 | 67.7455 | 73.3373 | 79.2735 | 84.3807 | 610.4927 | 0.70821 | 3.1148 | 4.5523 | 5.5635 | 8.1117 | 10.731 | 8.8959 | 7.7084
25 | 34.4404 | 49.69 | 60.355 | 70.6786 | 77.0988 | 82.4518 | 87.1924 | 623.7437 | 0.70585 | 3.4251 | 5.0655 | 6.0768 | 9.1971 | 12.4398 | 10.0602 | 8.5919
30 | 35.2995 | 50.9481 | 62.0518 | 73.1158 | 80.2849 | 85.0933 | 89.502 | 633.9254 | 0.70383 | 3.6926 | 5.5118 | 6.5194 | 10.1614 | 13.9864 | 11.0936 | 9.3661
50 | 37.6611 | 54.4201 | 66.7942 | 80.1442 | 89.7842 | 92.7157 | 96.0326 | 659.4765 | 0.6978 | 4.5055 | 6.8859 | 7.8707 | 13.2511 | 19.107 | 14.4016 | 11.7894
100 | 40.7642 | 59.0106 | 73.2024 | 90.1743 | 104.1513 | 103.6084 | 105.0364 | 687.5181 | 0.68884 | 5.7469 | 9.0266 | 9.9624 | 18.4185 | 28.1747 | 19.9363 | 15.6881
200 | 43.7593 | 63.4674 | 79.5807 | 100.8078 | 120.4439 | 115.1808 | 114.2072 | 708.4816 | 0.67911 | 7.1336 | 11.4629 | 12.3454 | 24.8131 | 40.1658 | 26.8025 | 20.3083

## GWL = 3 K
IDFs are calculated using the biad-adjusted Regional Climate model MAR3.14.0 forced by ERA5 (resolution of 5 km) reanalysis over 1940-2023.
The IDF for each location is calculated taking the closest MAR pixel to the center of the commune and its 5 closest neighbours (red points on the map below).
The values are computed as a weighted (by the distance) average of those selected pixels.
The GWL (Global Warming level) represents the Global Mean Surface Temperature anomaly with 1850-1899 as reference.
The used statistical law is a General Pareto Distribution, future IDFs are computed by adding 7% of intensity per degree of Global Warming
Reference: Brajkovic et al., 2025 (https://doi.org/10.1016/j.ejrh.2025.102399); contact : josip.brajkovic@uliege.be
Units: mm (in the table)
Montana coefficients: val[mm/h]=a*duration[minutes]^(-b)
Return level [mm] | [9 empty] | 95% confidence interval half width [mm]
Return period (years) | 1h | 3h | 6h | 12h | 24h | 48h | 72h | Montana a | Montana b | 1h | 3h | 6h | 12h | 24h | 48h | 72h
2 | 22.9363 | 33.2015 | 39.0058 | 43.0604 | 44.7729 | 52.9145 | 59.9945 | 444.291 | 0.7218 | 1.1741 | 1.5441 | 2.123 | 2.1394 | 2.1843 | 2.3978 | 2.4339
5 | 28.1768 | 40.6252 | 48.2396 | 53.9974 | 56.4758 | 64.7687 | 71.6795 | 540.365 | 0.7195 | 1.7551 | 2.3706 | 3.2737 | 3.7211 | 4.1925 | 4.1547 | 3.9751
10 | 31.9452 | 46.0382 | 55.1815 | 62.8292 | 66.6483 | 74.3341 | 80.7072 | 600.3943 | 0.7147 | 2.4272 | 3.4084 | 4.4431 | 5.7221 | 7.018 | 6.3332 | 5.7581
20 | 35.5602 | 51.2855 | 62.0876 | 72.1774 | 78.1351 | 84.4596 | 89.9009 | 650.4314 | 0.70821 | 3.3186 | 4.8501 | 5.9275 | 8.6423 | 11.433 | 9.4779 | 8.2127
25 | 36.6935 | 52.9407 | 64.3034 | 75.3025 | 82.1427 | 87.8458 | 92.8965 | 664.5494 | 0.70585 | 3.6492 | 5.3969 | 6.4743 | 9.7987 | 13.2536 | 10.7183 | 9.154
30 | 37.6088 | 54.2811 | 66.1113 | 77.899 | 85.5372 | 90.6601 | 95.3573 | 675.3971 | 0.70383 | 3.9342 | 5.8724 | 6.9459 | 10.8262 | 14.9014 | 11.8193 | 9.9788
50 | 40.125 | 57.9803 | 71.1639 | 85.3873 | 95.6579 | 98.7812 | 102.3151 | 702.6198 | 0.6978 | 4.8002 | 7.3364 | 8.3856 | 14.118 | 20.357 | 15.3438 | 12.5607
100 | 43.431 | 62.8711 | 77.9914 | 96.0736 | 110.965 | 110.3865 | 111.9079 | 732.4957 | 0.68884 | 6.1229 | 9.6172 | 10.6141 | 19.6235 | 30.018 | 21.2405 | 16.7144
200 | 46.622 | 67.6194 | 84.7869 | 107.4027 | 128.3234 | 122.716 | 121.6787 | 754.8308 | 0.67911 | 7.6003 | 12.2128 | 13.153 | 26.4364 | 42.7935 | 28.5559 | 21.6369

## GWL = 4 K
IDFs are calculated using the biad-adjusted Regional Climate model MAR3.14.0 forced by ERA5 (resolution of 5 km) reanalysis over 1940-2023.
The IDF for each location is calculated taking the closest MAR pixel to the center of the commune and its 5 closest neighbours (red points on the map below).
The values are computed as a weighted (by the distance) average of those selected pixels.
The GWL (Global Warming level) represents the Global Mean Surface Temperature anomaly with 1850-1899 as reference.
The used statistical law is a General Pareto Distribution, future IDFs are computed by adding 7% of intensity per degree of Global Warming
Reference: Brajkovic et al., 2025 (https://doi.org/10.1016/j.ejrh.2025.102399); contact : josip.brajkovic@uliege.be
Units: mm (in the table)
Montana coefficients: val[mm/h]=a*duration[minutes]^(-b)
Return level [mm] | [9 empty] | 95% confidence interval half width [mm]
Return period (years) | 1h | 3h | 6h | 12h | 24h | 48h | 72h | Montana a | Montana b | 1h | 3h | 6h | 12h | 24h | 48h | 72h
2 | 24.3446 | 35.2402 | 41.4009 | 45.7045 | 47.5221 | 56.1637 | 63.6784 | 471.5717 | 0.7218 | 1.2462 | 1.6389 | 2.2534 | 2.2708 | 2.3185 | 2.545 | 2.5833
5 | 29.907 | 43.1198 | 51.2017 | 57.313 | 59.9436 | 68.7458 | 76.0809 | 573.5454 | 0.7195 | 1.8629 | 2.5161 | 3.4748 | 3.9496 | 4.4499 | 4.4098 | 4.2192
10 | 33.9068 | 48.8651 | 58.5699 | 66.6871 | 70.7407 | 78.8984 | 85.6629 | 637.2606 | 0.7147 | 2.5763 | 3.6177 | 4.716 | 6.0735 | 7.4489 | 6.7221 | 6.1117
20 | 37.7437 | 54.4346 | 65.9 | 76.6094 | 82.9329 | 89.6458 | 95.4211 | 690.3702 | 0.70821 | 3.5224 | 5.1479 | 6.2915 | 9.173 | 12.135 | 10.0598 | 8.7169
25 | 38.9466 | 56.1915 | 68.2519 | 79.9263 | 87.1865 | 93.2398 | 98.6007 | 705.355 | 0.70585 | 3.8733 | 5.7283 | 6.8718 | 10.4004 | 14.0674 | 11.3764 | 9.716
30 | 39.9182 | 57.6142 | 70.1707 | 82.6823 | 90.7894 | 96.227 | 101.2125 | 716.8689 | 0.70383 | 4.1758 | 6.2329 | 7.3724 | 11.4909 | 15.8164 | 12.5451 | 10.5916
50 | 42.5888 | 61.5405 | 75.5337 | 90.6304 | 101.5316 | 104.8467 | 108.5976 | 745.7627 | 0.6978 | 5.095 | 7.7869 | 8.9005 | 14.9849 | 21.6069 | 16.2859 | 13.332
100 | 46.0978 | 66.7316 | 82.7803 | 101.9728 | 117.7786 | 117.1646 | 118.7795 | 777.4737 | 0.68884 | 6.4989 | 10.2077 | 11.2658 | 20.8284 | 31.8612 | 22.5448 | 17.7407
200 | 49.4848 | 71.7715 | 89.9931 | 113.9976 | 136.2029 | 130.2512 | 129.1502 | 801.1803 | 0.67911 | 8.067 | 12.9627 | 13.9607 | 28.0597 | 45.4212 | 30.3094 | 22.9655