## GWL = 1 K
IDFs are calculated using the biad-adjusted Regional Climate model MAR3.14.0 forced by ERA5 (resolution of 5 km) reanalysis over 1940-2023.
The IDF for each location is calculated taking the closest MAR pixel to the center of the commune and its 5 closest neighbours (red points on the map below).
The values are computed as a weighted (by the distance) average of those selected pixels.
The GWL (Global Warming level) represents the Global Mean Surface Temperature anomaly with 1850-1899 as reference.
The used statistical law is a General Pareto Distribution, future IDFs are computed by adding 7% of intensity per degree of Global Warming
Reference: Brajkovic et al., 2025 (https://doi.org/10.1016/j.ejrh.2025.102399); contact : josip.brajkovic@uliege.be
Units: mm (in the table)
Montana coefficients: val[mm/h]=a*duration[minutes]^(-b)
Return level [mm] | [9 empty] | 95% confidence interval half width [mm]
Return period (years) | 1h | 3h | 6h | 12h | 24h | 48h | 72h | Montana a | Montana b | 1h | 3h | 6h | 12h | 24h | 48h | 72h
2 | 21.6551 | 32.7417 | 38.2572 | 42.7081 | 44.9929 | 53.4733 | 59.5924 | 383.6376 | 0.69933 | 1.1717 | 1.8757 | 2.0763 | 2.4186 | 2.4853 | 2.6562 | 2.7673
5 | 26.9813 | 41.0442 | 48.9636 | 55.785 | 58.5802 | 67.553 | 74.2202 | 457.6538 | 0.68872 | 1.8671 | 2.9304 | 3.7042 | 4.7112 | 4.9009 | 4.9001 | 5.0734
10 | 31.0403 | 47.3477 | 57.7769 | 67.3027 | 70.671 | 79.5146 | 86.6051 | 504.6161 | 0.67847 | 2.6571 | 4.0361 | 5.7399 | 7.8184 | 8.2042 | 7.7131 | 7.9462
20 | 35.1301 | 53.6739 | 67.2578 | 80.4406 | 84.5898 | 92.7391 | 100.2603 | 543.9252 | 0.66675 | 3.7174 | 5.473 | 8.6558 | 12.5939 | 13.3591 | 11.8677 | 12.1666
25 | 36.4541 | 55.7157 | 70.4605 | 85.0518 | 89.5048 | 97.2871 | 104.9484 | 554.9799 | 0.6627 | 4.1182 | 6.0088 | 9.8032 | 14.5548 | 15.4957 | 13.5389 | 13.8596
30 | 37.5387 | 57.3861 | 73.1338 | 88.9674 | 93.69 | 101.1139 | 108.8902 | 563.4423 | 0.6593 | 4.4675 | 6.4733 | 10.8213 | 16.3281 | 17.4358 | 15.0369 | 15.3755
50 | 40.592 | 62.076 | 80.9039 | 100.6894 | 106.2799 | 112.3911 | 120.4924 | 584.4617 | 0.64935 | 5.5512 | 7.9026 | 14.081 | 22.1956 | 23.9004 | 19.9171 | 20.3062
100 | 44.7718 | 68.4654 | 92.1409 | 118.5317 | 125.6068 | 129.0948 | 137.6434 | 606.8049 | 0.6349 | 7.2726 | 10.144 | 19.5445 | 32.5899 | 35.4846 | 28.3378 | 28.7941
200 | 48.9985 | 74.8866 | 104.2329 | 138.8917 | 147.8817 | 147.5702 | 156.5734 | 622.331 | 0.61942 | 9.29 | 12.7341 | 26.3441 | 46.353 | 51.0169 | 39.1578 | 39.676

## GWL = 2 K
IDFs are calculated using the biad-adjusted Regional Climate model MAR3.14.0 forced by ERA5 (resolution of 5 km) reanalysis over 1940-2023.
The IDF for each location is calculated taking the closest MAR pixel to the center of the commune and its 5 closest neighbours (red points on the map below).
The values are computed as a weighted (by the distance) average of those selected pixels.
The GWL (Global Warming level) represents the Global Mean Surface Temperature anomaly with 1850-1899 as reference.
The used statistical law is a General Pareto Distribution, future IDFs are computed by adding 7% of intensity per degree of Global Warming
Reference: Brajkovic et al., 2025 (https://doi.org/10.1016/j.ejrh.2025.102399); contact : josip.brajkovic@uliege.be
Units: mm (in the table)
Montana coefficients: val[mm/h]=a*duration[minutes]^(-b)
Return level [mm] | [9 empty] | 95% confidence interval half width [mm]
Return period (years) | 1h | 3h | 6h | 12h | 24h | 48h | 72h | Montana a | Montana b | 1h | 3h | 6h | 12h | 24h | 48h | 72h
2 | 23.171 | 35.0336 | 40.9353 | 45.6976 | 48.1424 | 57.2164 | 63.7639 | 410.4927 | 0.69933 | 1.2537 | 2.007 | 2.2217 | 2.5879 | 2.6593 | 2.8421 | 2.961
5 | 28.87 | 43.9173 | 52.3911 | 59.69 | 62.6808 | 72.2817 | 79.4156 | 489.6901 | 0.68872 | 1.9978 | 3.1356 | 3.9634 | 5.041 | 5.244 | 5.2431 | 5.4285
10 | 33.2131 | 50.6621 | 61.8212 | 72.0139 | 75.6179 | 85.0806 | 92.6675 | 539.9393 | 0.67847 | 2.8431 | 4.3187 | 6.1417 | 8.3657 | 8.7785 | 8.253 | 8.5025
20 | 37.5893 | 57.4311 | 71.9659 | 86.0715 | 90.511 | 99.2309 | 107.2785 | 582.0002 | 0.66675 | 3.9776 | 5.8561 | 9.2617 | 13.4755 | 14.2943 | 12.6985 | 13.0182
25 | 39.0059 | 59.6158 | 75.3927 | 91.0054 | 95.7702 | 104.0972 | 112.2947 | 593.8284 | 0.6627 | 4.4065 | 6.4294 | 10.4894 | 15.5737 | 16.5804 | 14.4867 | 14.8298
30 | 40.1665 | 61.4031 | 78.2532 | 95.1951 | 100.2483 | 108.1919 | 116.5125 | 602.8831 | 0.6593 | 4.7802 | 6.9264 | 11.5788 | 17.4711 | 18.6564 | 16.0894 | 16.4518
50 | 43.4334 | 66.4214 | 86.5672 | 107.7377 | 113.7195 | 120.2585 | 128.9269 | 625.3741 | 0.64935 | 5.9397 | 8.4558 | 15.0666 | 23.7493 | 25.5734 | 21.3113 | 21.7277
100 | 47.9058 | 73.258 | 98.5908 | 126.8289 | 134.3993 | 138.1315 | 147.2785 | 649.2809 | 0.6349 | 7.7817 | 10.8541 | 20.9126 | 34.8712 | 37.9685 | 30.3215 | 30.8096
200 | 52.4284 | 80.1286 | 111.5292 | 148.6142 | 158.2334 | 157.9002 | 167.5335 | 665.8938 | 0.61942 | 9.9403 | 13.6255 | 28.1882 | 49.5978 | 54.5881 | 41.8989 | 42.4534

## GWL = 3 K
IDFs are calculated using the biad-adjusted Regional Climate model MAR3.14.0 forced by ERA5 (resolution of 5 km) reanalysis over 1940-2023.
The IDF for each location is calculated taking the closest MAR pixel to the center of the commune and its 5 closest neighbours (red points on the map below).
The values are computed as a weighted (by the distance) average of those selected pixels.
The GWL (Global Warming level) represents the Global Mean Surface Temperature anomaly with 1850-1899 as reference.
The used statistical law is a General Pareto Distribution, future IDFs are computed by adding 7% of intensity per degree of Global Warming
Reference: Brajkovic et al., 2025 (https://doi.org/10.1016/j.ejrh.2025.102399); contact : josip.brajkovic@uliege.be
Units: mm (in the table)
Montana coefficients: val[mm/h]=a*duration[minutes]^(-b)
Return level [mm] | [9 empty] | 95% confidence interval half width [mm]
Return period (years) | 1h | 3h | 6h | 12h | 24h | 48h | 72h | Montana a | Montana b | 1h | 3h | 6h | 12h | 24h | 48h | 72h
2 | 24.6868 | 37.3256 | 43.6133 | 48.6872 | 51.2919 | 60.9595 | 67.9354 | 437.3469 | 0.69933 | 1.3357 | 2.1383 | 2.367 | 2.7572 | 2.8332 | 3.028 | 3.1547
5 | 30.7586 | 46.7904 | 55.8185 | 63.5949 | 66.7814 | 77.0104 | 84.6111 | 521.726 | 0.68872 | 2.1285 | 3.3407 | 4.2227 | 5.3707 | 5.587 | 5.5861 | 5.7836
10 | 35.3859 | 53.9764 | 65.8656 | 76.7251 | 80.5649 | 90.6466 | 98.7298 | 575.2625 | 0.67847 | 3.0291 | 4.6012 | 6.5435 | 8.9129 | 9.3528 | 8.7929 | 9.0587
20 | 40.0484 | 61.1882 | 76.6739 | 91.7023 | 96.4323 | 105.7226 | 114.2967 | 620.0747 | 0.66675 | 4.2378 | 6.2392 | 9.8676 | 14.3571 | 15.2294 | 13.5292 | 13.8699
25 | 41.5577 | 63.5159 | 80.325 | 96.9591 | 102.0355 | 110.9073 | 119.6411 | 632.6772 | 0.6627 | 4.6948 | 6.85 | 11.1756 | 16.5925 | 17.6651 | 15.4344 | 15.8
30 | 42.7942 | 65.4201 | 83.3726 | 101.4228 | 106.8066 | 115.2698 | 124.1348 | 642.3243 | 0.6593 | 5.093 | 7.3795 | 12.3362 | 18.6141 | 19.8769 | 17.142 | 17.5281
50 | 46.2749 | 70.7667 | 92.2304 | 114.786 | 121.1591 | 128.1258 | 137.3614 | 666.2859 | 0.64935 | 6.3283 | 9.009 | 16.0523 | 25.303 | 27.2465 | 22.7055 | 23.1491
100 | 51.0399 | 78.0505 | 105.0406 | 135.1262 | 143.1917 | 147.1681 | 156.9135 | 691.7569 | 0.6349 | 8.2908 | 11.5642 | 22.2807 | 37.1525 | 40.4524 | 32.3051 | 32.8252
200 | 55.8582 | 85.3707 | 118.8255 | 158.3366 | 168.5851 | 168.2301 | 178.4937 | 709.4572 | 0.61942 | 10.5906 | 14.5169 | 30.0323 | 52.8425 | 58.1592 | 44.6399 | 45.2307

## GWL = 4 K
IDFs are calculated using the biad-adjusted Regional Climate model MAR3.14.0 forced by ERA5 (resolution of 5 km) reanalysis over 1940-2023.
The IDF for each location is calculated taking the closest MAR pixel to the center of the commune and its 5 closest neighbours (red points on the map below).
The values are computed as a weighted (by the distance) average of those selected pixels.
The GWL (Global Warming level) represents the Global Mean Surface Temperature anomaly with 1850-1899 as reference.
The used statistical law is a General Pareto Distribution, future IDFs are computed by adding 7% of intensity per degree of Global Warming
Reference: Brajkovic et al., 2025 (https://doi.org/10.1016/j.ejrh.2025.102399); contact : josip.brajkovic@uliege.be
Units: mm (in the table)
Montana coefficients: val[mm/h]=a*duration[minutes]^(-b)
Return level [mm] | [9 empty] | 95% confidence interval half width [mm]
Return period (years) | 1h | 3h | 6h | 12h | 24h | 48h | 72h | Montana a | Montana b | 1h | 3h | 6h | 12h | 24h | 48h | 72h
2 | 26.2027 | 39.6175 | 46.2913 | 51.6767 | 54.4415 | 64.7027 | 72.1069 | 464.2011 | 0.69933 | 1.4178 | 2.2696 | 2.5124 | 2.9265 | 3.0072 | 3.2139 | 3.3485
5 | 32.6473 | 49.6635 | 59.246 | 67.4999 | 70.882 | 81.7391 | 89.8065 | 553.7618 | 0.68872 | 2.2592 | 3.5458 | 4.482 | 5.7005 | 5.9301 | 5.9291 | 6.1388
10 | 37.5587 | 57.2908 | 69.91 | 81.4362 | 85.5119 | 96.2126 | 104.7922 | 610.5857 | 0.67847 | 3.2151 | 4.8837 | 6.9453 | 9.4602 | 9.9271 | 9.3328 | 9.615
20 | 42.5075 | 64.9454 | 81.382 | 97.3332 | 102.3536 | 112.2143 | 121.3149 | 658.1493 | 0.66675 | 4.4981 | 6.6223 | 10.4735 | 15.2387 | 16.1645 | 14.3599 | 14.7215
25 | 44.1095 | 67.416 | 85.2572 | 102.9127 | 108.3008 | 117.7174 | 126.9875 | 671.5251 | 0.6627 | 4.9831 | 7.2706 | 11.8619 | 17.6113 | 18.7498 | 16.3821 | 16.7701
30 | 45.4219 | 69.4371 | 88.4919 | 107.6505 | 113.3649 | 122.3478 | 131.7572 | 681.7644 | 0.6593 | 5.4057 | 7.8327 | 13.0937 | 19.7571 | 21.0974 | 18.1946 | 18.6043
50 | 49.1163 | 75.112 | 97.8937 | 121.8342 | 128.5987 | 135.9932 | 145.7958 | 707.1977 | 0.64935 | 6.7169 | 9.5622 | 17.038 | 26.8567 | 28.9195 | 24.0997 | 24.5705
100 | 54.1739 | 82.8431 | 111.4905 | 143.4234 | 151.9842 | 156.2048 | 166.5485 | 734.2329 | 0.6349 | 8.7999 | 12.2743 | 23.6489 | 39.4338 | 42.9363 | 34.2888 | 34.8408
200 | 59.2881 | 90.6128 | 126.1218 | 168.059 | 178.9369 | 178.56 | 189.4538 | 753.0204 | 0.61942 | 11.2409 | 15.4082 | 31.8764 | 56.0872 | 61.7304 | 47.381 | 48.008