## GWL = 1 K
IDFs are calculated using the biad-adjusted Regional Climate model MAR3.14.0 forced by ERA5 (resolution of 5 km) reanalysis over 1940-2023.
The IDF for each location is calculated taking the closest MAR pixel to the center of the commune and its 5 closest neighbours (red points on the map below).
The values are computed as a weighted (by the distance) average of those selected pixels.
The GWL (Global Warming level) represents the Global Mean Surface Temperature anomaly with 1850-1899 as reference.
The used statistical law is a General Pareto Distribution, future IDFs are computed by adding 7% of intensity per degree of Global Warming
Reference: Brajkovic et al., 2025 (https://doi.org/10.1016/j.ejrh.2025.102399); contact : josip.brajkovic@uliege.be
Units: mm (in the table)
Montana coefficients: val[mm/h]=a*duration[minutes]^(-b)
Return level [mm] | [9 empty] | 95% confidence interval half width [mm]
Return period (years) | 1h | 3h | 6h | 12h | 24h | 48h | 72h | Montana a | Montana b | 1h | 3h | 6h | 12h | 24h | 48h | 72h
2 | 17.3978 | 26.894 | 30.2993 | 32.931 | 34.172 | 40.3294 | 46.3142 | 313.5872 | 0.70284 | 0.85804 | 1.3108 | 1.4497 | 1.6197 | 1.5865 | 1.7703 | 2.0598
5 | 21.6219 | 33.1297 | 37.4394 | 41.2745 | 42.3443 | 49.3668 | 55.9275 | 393.7202 | 0.70552 | 1.4039 | 1.9291 | 2.3102 | 2.8243 | 2.7066 | 3.0133 | 3.3322
10 | 24.8564 | 37.5918 | 42.8641 | 48.0467 | 48.8484 | 56.5615 | 63.308 | 456.7993 | 0.70807 | 2.0739 | 2.6152 | 3.3134 | 4.336 | 3.9759 | 4.4781 | 4.6498
20 | 28.1311 | 41.8466 | 48.3122 | 55.2449 | 55.6463 | 64.0805 | 70.7862 | 522.2193 | 0.71093 | 3.0048 | 3.5378 | 4.69 | 6.5512 | 5.775 | 6.5702 | 6.3885
25 | 29.1948 | 43.1739 | 50.0716 | 57.6575 | 57.8997 | 66.5726 | 73.2151 | 543.8138 | 0.7119 | 3.3619 | 3.8847 | 5.216 | 7.4316 | 6.4828 | 7.3928 | 7.046
30 | 30.0677 | 44.2436 | 51.5112 | 59.6643 | 59.7651 | 68.6352 | 75.2076 | 561.6606 | 0.71271 | 3.6746 | 4.1854 | 5.6759 | 8.2152 | 7.1105 | 8.1216 | 7.6197
50 | 32.5321 | 47.1707 | 55.5552 | 65.4627 | 65.1099 | 74.5437 | 80.8287 | 612.6756 | 0.71505 | 4.6527 | 5.1068 | 7.1098 | 10.7324 | 9.1166 | 10.4458 | 9.4053
100 | 35.9242 | 50.9835 | 61.069 | 73.763 | 72.6513 | 82.8755 | 88.5496 | 684.4388 | 0.71837 | 6.2242 | 6.5294 | 9.3989 | 14.9607 | 12.4563 | 14.3004 | 12.2578
200 | 39.3779 | 54.6218 | 66.6159 | 82.5916 | 80.5419 | 91.5847 | 96.3822 | 759.3887 | 0.72184 | 8.0858 | 8.1291 | 12.0859 | 20.2154 | 16.5627 | 19.0192 | 15.6197

## GWL = 2 K
IDFs are calculated using the biad-adjusted Regional Climate model MAR3.14.0 forced by ERA5 (resolution of 5 km) reanalysis over 1940-2023.
The IDF for each location is calculated taking the closest MAR pixel to the center of the commune and its 5 closest neighbours (red points on the map below).
The values are computed as a weighted (by the distance) average of those selected pixels.
The GWL (Global Warming level) represents the Global Mean Surface Temperature anomaly with 1850-1899 as reference.
The used statistical law is a General Pareto Distribution, future IDFs are computed by adding 7% of intensity per degree of Global Warming
Reference: Brajkovic et al., 2025 (https://doi.org/10.1016/j.ejrh.2025.102399); contact : josip.brajkovic@uliege.be
Units: mm (in the table)
Montana coefficients: val[mm/h]=a*duration[minutes]^(-b)
Return level [mm] | [9 empty] | 95% confidence interval half width [mm]
Return period (years) | 1h | 3h | 6h | 12h | 24h | 48h | 72h | Montana a | Montana b | 1h | 3h | 6h | 12h | 24h | 48h | 72h
2 | 18.6156 | 28.7766 | 32.4203 | 35.2362 | 36.5641 | 43.1524 | 49.5562 | 335.5384 | 0.70284 | 0.9181 | 1.4025 | 1.5512 | 1.7331 | 1.6975 | 1.8942 | 2.2039
5 | 23.1354 | 35.4487 | 40.0601 | 44.1637 | 45.3084 | 52.8225 | 59.8425 | 421.2808 | 0.70552 | 1.5021 | 2.0641 | 2.4719 | 3.022 | 2.8961 | 3.2242 | 3.5655
10 | 26.5964 | 40.2232 | 45.8645 | 51.41 | 52.2678 | 60.5208 | 67.7396 | 488.7761 | 0.70807 | 2.219 | 2.7982 | 3.5453 | 4.6395 | 4.2542 | 4.7915 | 4.9753
20 | 30.1002 | 44.7758 | 51.6941 | 59.112 | 59.5415 | 68.5662 | 75.7412 | 558.7748 | 0.71093 | 3.2151 | 3.7855 | 5.0183 | 7.0098 | 6.1793 | 7.0301 | 6.8357
25 | 31.2385 | 46.1961 | 53.5766 | 61.6935 | 61.9527 | 71.2327 | 78.3401 | 581.8809 | 0.7119 | 3.5972 | 4.1566 | 5.5811 | 7.9518 | 6.9366 | 7.9102 | 7.5392
30 | 32.1724 | 47.3406 | 55.117 | 63.8408 | 63.9487 | 73.4397 | 80.4721 | 600.9769 | 0.71271 | 3.9319 | 4.4784 | 6.0732 | 8.7902 | 7.6083 | 8.6901 | 8.1531
50 | 34.8093 | 50.4726 | 59.4441 | 70.0451 | 69.6676 | 79.7618 | 86.4867 | 655.5629 | 0.71505 | 4.9784 | 5.4643 | 7.6075 | 11.4837 | 9.7547 | 11.177 | 10.0637
100 | 38.4389 | 54.5524 | 65.3438 | 78.9264 | 77.7369 | 88.6768 | 94.7481 | 732.3495 | 0.71837 | 6.6598 | 6.9864 | 10.0569 | 16.008 | 13.3282 | 15.3014 | 13.1158
200 | 42.1344 | 58.4454 | 71.279 | 88.373 | 86.1798 | 97.9956 | 103.129 | 812.5456 | 0.72184 | 8.6518 | 8.6982 | 12.932 | 21.6305 | 17.722 | 20.3506 | 16.7131

## GWL = 3 K
IDFs are calculated using the biad-adjusted Regional Climate model MAR3.14.0 forced by ERA5 (resolution of 5 km) reanalysis over 1940-2023.
The IDF for each location is calculated taking the closest MAR pixel to the center of the commune and its 5 closest neighbours (red points on the map below).
The values are computed as a weighted (by the distance) average of those selected pixels.
The GWL (Global Warming level) represents the Global Mean Surface Temperature anomaly with 1850-1899 as reference.
The used statistical law is a General Pareto Distribution, future IDFs are computed by adding 7% of intensity per degree of Global Warming
Reference: Brajkovic et al., 2025 (https://doi.org/10.1016/j.ejrh.2025.102399); contact : josip.brajkovic@uliege.be
Units: mm (in the table)
Montana coefficients: val[mm/h]=a*duration[minutes]^(-b)
Return level [mm] | [9 empty] | 95% confidence interval half width [mm]
Return period (years) | 1h | 3h | 6h | 12h | 24h | 48h | 72h | Montana a | Montana b | 1h | 3h | 6h | 12h | 24h | 48h | 72h
2 | 19.8335 | 30.6591 | 34.5412 | 37.5414 | 38.9561 | 45.9755 | 52.7982 | 357.4896 | 0.70284 | 0.97817 | 1.4943 | 1.6526 | 1.8465 | 1.8086 | 2.0181 | 2.3481
5 | 24.649 | 37.7678 | 42.6809 | 47.0529 | 48.2725 | 56.2782 | 63.7574 | 448.8401 | 0.70552 | 1.6004 | 2.1992 | 2.6337 | 3.2197 | 3.0855 | 3.4351 | 3.7987
10 | 28.3363 | 42.8546 | 48.865 | 54.7732 | 55.6872 | 64.4801 | 72.1711 | 520.7522 | 0.70807 | 2.3642 | 2.9813 | 3.7773 | 4.943 | 4.5325 | 5.105 | 5.3007
20 | 32.0694 | 47.7051 | 55.0759 | 62.9792 | 63.4368 | 73.0518 | 80.6963 | 595.3302 | 0.71093 | 3.4255 | 4.0331 | 5.3466 | 7.4684 | 6.5836 | 7.4901 | 7.2829
25 | 33.2821 | 49.2183 | 57.0816 | 65.7295 | 66.0057 | 75.8928 | 83.4652 | 619.9479 | 0.7119 | 3.8325 | 4.4286 | 5.9462 | 8.472 | 7.3904 | 8.4277 | 8.0325
30 | 34.2772 | 50.4377 | 58.7228 | 68.0173 | 68.1322 | 78.2442 | 85.7366 | 640.2932 | 0.71271 | 4.1891 | 4.7713 | 6.4705 | 9.3653 | 8.106 | 9.2586 | 8.6865
50 | 37.0866 | 53.7745 | 63.3329 | 74.6275 | 74.2253 | 84.9799 | 92.1447 | 698.4501 | 0.71505 | 5.3041 | 5.8218 | 8.1052 | 12.235 | 10.3929 | 11.9082 | 10.722
100 | 40.9536 | 58.1212 | 69.6187 | 84.0898 | 82.8225 | 94.478 | 100.9466 | 780.2599 | 0.71837 | 7.0955 | 7.4435 | 10.7148 | 17.0552 | 14.2002 | 16.3024 | 13.9739
200 | 44.8908 | 62.2689 | 75.9421 | 94.1544 | 91.8177 | 104.4065 | 109.8757 | 865.7031 | 0.72184 | 9.2178 | 9.2672 | 13.778 | 23.0456 | 18.8814 | 21.6819 | 17.8065

## GWL = 4 K
IDFs are calculated using the biad-adjusted Regional Climate model MAR3.14.0 forced by ERA5 (resolution of 5 km) reanalysis over 1940-2023.
The IDF for each location is calculated taking the closest MAR pixel to the center of the commune and its 5 closest neighbours (red points on the map below).
The values are computed as a weighted (by the distance) average of those selected pixels.
The GWL (Global Warming level) represents the Global Mean Surface Temperature anomaly with 1850-1899 as reference.
The used statistical law is a General Pareto Distribution, future IDFs are computed by adding 7% of intensity per degree of Global Warming
Reference: Brajkovic et al., 2025 (https://doi.org/10.1016/j.ejrh.2025.102399); contact : josip.brajkovic@uliege.be
Units: mm (in the table)
Montana coefficients: val[mm/h]=a*duration[minutes]^(-b)
Return level [mm] | [9 empty] | 95% confidence interval half width [mm]
Return period (years) | 1h | 3h | 6h | 12h | 24h | 48h | 72h | Montana a | Montana b | 1h | 3h | 6h | 12h | 24h | 48h | 72h
2 | 21.0513 | 32.5417 | 36.6622 | 39.8466 | 41.3481 | 48.7986 | 56.0402 | 379.4395 | 0.70284 | 1.0382 | 1.586 | 1.7541 | 1.9599 | 1.9197 | 2.142 | 2.4923
5 | 26.1625 | 40.0869 | 45.3016 | 49.9421 | 51.2366 | 59.7339 | 67.6723 | 476.4012 | 0.70552 | 1.6987 | 2.3342 | 2.7954 | 3.4174 | 3.275 | 3.6461 | 4.032
10 | 30.0763 | 45.4861 | 51.8655 | 58.1365 | 59.1066 | 68.4394 | 76.6027 | 552.7283 | 0.70807 | 2.5094 | 3.1644 | 4.0092 | 5.2465 | 4.8109 | 5.4185 | 5.6262
20 | 34.0386 | 50.6344 | 58.4578 | 66.8463 | 67.332 | 77.5374 | 85.6513 | 631.8856 | 0.71093 | 3.6358 | 4.2808 | 5.6749 | 7.9269 | 6.9878 | 7.95 | 7.7301
25 | 35.3257 | 52.2405 | 60.5866 | 69.7655 | 70.0587 | 80.5528 | 88.5903 | 658.0149 | 0.7119 | 4.0679 | 4.7005 | 6.3113 | 8.9922 | 7.8442 | 8.9452 | 8.5257
30 | 36.3819 | 53.5347 | 62.3286 | 72.1938 | 72.3158 | 83.0486 | 91.0011 | 679.6094 | 0.71271 | 4.4463 | 5.0643 | 6.8679 | 9.9403 | 8.6038 | 9.8271 | 9.2199
50 | 39.3638 | 57.0765 | 67.2218 | 79.2099 | 78.783 | 90.1979 | 97.8027 | 741.3375 | 0.71505 | 5.6298 | 6.1793 | 8.6028 | 12.9863 | 11.031 | 12.6394 | 11.3804
100 | 43.4682 | 61.6901 | 73.8935 | 89.2533 | 87.9081 | 100.2793 | 107.1451 | 828.1709 | 0.71837 | 7.5312 | 7.9006 | 11.3727 | 18.1025 | 15.0721 | 17.3034 | 14.8319
200 | 47.6473 | 66.0924 | 80.6052 | 99.9358 | 97.4557 | 110.8175 | 116.6225 | 918.8603 | 0.72184 | 9.7838 | 9.8363 | 14.624 | 24.4606 | 20.0408 | 23.0132 | 18.8999