## GWL = 1 K
IDFs are calculated using the biad-adjusted Regional Climate model MAR3.14.0 forced by ERA5 (resolution of 5 km) reanalysis over 1940-2023.
The IDF for each location is calculated taking the closest MAR pixel to the center of the commune and its 5 closest neighbours (red points on the map below).
The values are computed as a weighted (by the distance) average of those selected pixels.
The GWL (Global Warming level) represents the Global Mean Surface Temperature anomaly with 1850-1899 as reference.
The used statistical law is a General Pareto Distribution, future IDFs are computed by adding 7% of intensity per degree of Global Warming
Reference: Brajkovic et al., 2025 (https://doi.org/10.1016/j.ejrh.2025.102399); contact : josip.brajkovic@uliege.be
Units: mm (in the table)
Montana coefficients: val[mm/h]=a*duration[minutes]^(-b)
Return level [mm] | [9 empty] | 95% confidence interval half width [mm]
Return period (years) | 1h | 3h | 6h | 12h | 24h | 48h | 72h | Montana a | Montana b | 1h | 3h | 6h | 12h | 24h | 48h | 72h
2 | 21.683 | 32.0573 | 37.3277 | 41.2116 | 42.9695 | 50.7812 | 57.252 | 406.6792 | 0.71355 | 1.2244 | 1.9359 | 2.0618 | 2.0284 | 1.9655 | 2.2265 | 2.3567
5 | 27.4476 | 39.6672 | 45.9806 | 51.6184 | 53.1348 | 62.2112 | 69.1402 | 539.1399 | 0.72521 | 2.0942 | 2.9652 | 3.0815 | 3.529 | 3.4175 | 3.8409 | 3.9531
10 | 32.0406 | 45.351 | 52.4513 | 60.045 | 61.373 | 71.4224 | 78.5166 | 653.0639 | 0.7346 | 3.1678 | 3.9866 | 3.9901 | 5.3716 | 5.1604 | 5.8376 | 5.8648
20 | 36.8519 | 50.9744 | 58.8601 | 68.9837 | 70.1159 | 81.1512 | 88.2374 | 780.9101 | 0.7445 | 4.6705 | 5.2394 | 5.0498 | 8.0366 | 7.6825 | 8.7369 | 8.57
25 | 38.4501 | 52.7722 | 60.9106 | 71.9758 | 73.043 | 84.3982 | 91.4423 | 825.3935 | 0.74779 | 5.2525 | 5.6901 | 5.4242 | 9.0903 | 8.6823 | 9.8837 | 9.6246
30 | 39.7745 | 54.2366 | 62.5814 | 74.4633 | 75.4765 | 87.094 | 94.0888 | 863.0417 | 0.75052 | 5.7653 | 6.075 | 5.742 | 10.0264 | 9.5715 | 10.9022 | 10.5552
50 | 43.5773 | 58.3187 | 67.2413 | 81.6438 | 82.5013 | 94.8573 | 101.6392 | 975.2041 | 0.75837 | 7.3875 | 7.23 | 6.6887 | 13.0264 | 12.4264 | 14.1627 | 13.503
100 | 48.9659 | 63.8093 | 73.5156 | 91.9062 | 92.5398 | 105.9062 | 112.2126 | 1144.8888 | 0.76948 | 10.0551 | 8.9706 | 8.1012 | 18.0495 | 17.2176 | 19.6068 | 18.3378
200 | 54.6369 | 69.246 | 79.7357 | 102.8025 | 103.1943 | 117.579 | 123.1772 | 1337.8515 | 0.78116 | 13.3101 | 10.9003 | 9.653 | 24.2749 | 23.1652 | 26.3261 | 24.1881

## GWL = 2 K
IDFs are calculated using the biad-adjusted Regional Climate model MAR3.14.0 forced by ERA5 (resolution of 5 km) reanalysis over 1940-2023.
The IDF for each location is calculated taking the closest MAR pixel to the center of the commune and its 5 closest neighbours (red points on the map below).
The values are computed as a weighted (by the distance) average of those selected pixels.
The GWL (Global Warming level) represents the Global Mean Surface Temperature anomaly with 1850-1899 as reference.
The used statistical law is a General Pareto Distribution, future IDFs are computed by adding 7% of intensity per degree of Global Warming
Reference: Brajkovic et al., 2025 (https://doi.org/10.1016/j.ejrh.2025.102399); contact : josip.brajkovic@uliege.be
Units: mm (in the table)
Montana coefficients: val[mm/h]=a*duration[minutes]^(-b)
Return level [mm] | [9 empty] | 95% confidence interval half width [mm]
Return period (years) | 1h | 3h | 6h | 12h | 24h | 48h | 72h | Montana a | Montana b | 1h | 3h | 6h | 12h | 24h | 48h | 72h
2 | 23.2008 | 34.3013 | 39.9406 | 44.0964 | 45.9774 | 54.3358 | 61.2597 | 435.1469 | 0.71355 | 1.3101 | 2.0715 | 2.2062 | 2.1704 | 2.1031 | 2.3824 | 2.5216
5 | 29.3689 | 42.4439 | 49.1993 | 55.2317 | 56.8542 | 66.566 | 73.98 | 576.8797 | 0.72521 | 2.2408 | 3.1728 | 3.2972 | 3.776 | 3.6567 | 4.1097 | 4.2298
10 | 34.2834 | 48.5256 | 56.1229 | 64.2481 | 65.6691 | 76.422 | 84.0127 | 698.7783 | 0.7346 | 3.3896 | 4.2656 | 4.2694 | 5.7476 | 5.5216 | 6.2462 | 6.2753
20 | 39.4315 | 54.5426 | 62.9804 | 73.8125 | 75.024 | 86.8318 | 94.4141 | 835.5738 | 0.7445 | 4.9975 | 5.6061 | 5.4032 | 8.5991 | 8.2203 | 9.3485 | 9.1699
25 | 41.1416 | 56.4663 | 65.1743 | 77.0141 | 78.156 | 90.3061 | 97.8433 | 883.1707 | 0.74779 | 5.6202 | 6.0885 | 5.8039 | 9.7266 | 9.29 | 10.5756 | 10.2983
30 | 42.5587 | 58.0332 | 66.9621 | 79.6757 | 80.7599 | 93.1906 | 100.675 | 923.4546 | 0.75052 | 6.1688 | 6.5002 | 6.144 | 10.7282 | 10.2415 | 11.6653 | 11.2941
50 | 46.6277 | 62.401 | 71.9482 | 87.3588 | 88.2764 | 101.4973 | 108.754 | 1043.4684 | 0.75837 | 7.9046 | 7.7361 | 7.157 | 13.9383 | 13.2963 | 15.1541 | 14.4482
100 | 52.3935 | 68.276 | 78.6617 | 98.3396 | 99.0176 | 113.3196 | 120.0675 | 1225.031 | 0.76948 | 10.7589 | 9.5985 | 8.6683 | 19.313 | 18.4229 | 20.9792 | 19.6215
200 | 58.4615 | 74.0932 | 85.3172 | 109.9987 | 110.418 | 125.8095 | 131.7996 | 1431.5011 | 0.78116 | 14.2419 | 11.6633 | 10.3287 | 25.9742 | 24.7868 | 28.169 | 25.8813

## GWL = 3 K
IDFs are calculated using the biad-adjusted Regional Climate model MAR3.14.0 forced by ERA5 (resolution of 5 km) reanalysis over 1940-2023.
The IDF for each location is calculated taking the closest MAR pixel to the center of the commune and its 5 closest neighbours (red points on the map below).
The values are computed as a weighted (by the distance) average of those selected pixels.
The GWL (Global Warming level) represents the Global Mean Surface Temperature anomaly with 1850-1899 as reference.
The used statistical law is a General Pareto Distribution, future IDFs are computed by adding 7% of intensity per degree of Global Warming
Reference: Brajkovic et al., 2025 (https://doi.org/10.1016/j.ejrh.2025.102399); contact : josip.brajkovic@uliege.be
Units: mm (in the table)
Montana coefficients: val[mm/h]=a*duration[minutes]^(-b)
Return level [mm] | [9 empty] | 95% confidence interval half width [mm]
Return period (years) | 1h | 3h | 6h | 12h | 24h | 48h | 72h | Montana a | Montana b | 1h | 3h | 6h | 12h | 24h | 48h | 72h
2 | 24.7187 | 36.5453 | 42.5535 | 46.9812 | 48.9852 | 57.8905 | 65.2673 | 463.6137 | 0.71355 | 1.3958 | 2.207 | 2.3505 | 2.3124 | 2.2407 | 2.5382 | 2.6866
5 | 31.2902 | 45.2206 | 52.4179 | 58.845 | 60.5737 | 70.9208 | 78.8198 | 614.6195 | 0.72521 | 2.3874 | 3.3804 | 3.5129 | 4.023 | 3.8959 | 4.3786 | 4.5065
10 | 36.5263 | 51.7002 | 59.7945 | 68.4513 | 69.9652 | 81.4216 | 89.5089 | 744.4927 | 0.7346 | 3.6113 | 4.5447 | 4.5487 | 6.1236 | 5.8828 | 6.6548 | 6.6859
20 | 42.0111 | 58.1108 | 67.1006 | 78.6414 | 79.9321 | 92.5124 | 100.5907 | 890.2375 | 0.7445 | 5.3244 | 5.9729 | 5.7567 | 9.1617 | 8.7581 | 9.9601 | 9.7699
25 | 43.8331 | 60.1603 | 69.438 | 82.0524 | 83.269 | 96.2139 | 104.2443 | 940.9486 | 0.74779 | 5.9879 | 6.4868 | 6.1836 | 10.3629 | 9.8978 | 11.2674 | 10.972
30 | 45.3429 | 61.8298 | 71.3427 | 84.8882 | 86.0433 | 99.2871 | 107.2612 | 983.8676 | 0.75052 | 6.5724 | 6.9255 | 6.5459 | 11.4301 | 10.9115 | 12.4285 | 12.033
50 | 49.6781 | 66.4833 | 76.6551 | 93.0739 | 94.0515 | 108.1374 | 115.8687 | 1111.7329 | 0.75837 | 8.4217 | 8.2422 | 7.6252 | 14.8501 | 14.1661 | 16.1455 | 15.3934
100 | 55.8211 | 72.7426 | 83.8078 | 104.773 | 105.4954 | 120.7331 | 127.9224 | 1305.173 | 0.76948 | 11.4628 | 10.2264 | 9.2354 | 20.5764 | 19.6281 | 22.3517 | 20.9051
200 | 62.2861 | 78.9404 | 90.8987 | 117.1949 | 117.6416 | 134.0401 | 140.422 | 1525.1507 | 0.78116 | 15.1736 | 12.4263 | 11.0044 | 27.6734 | 26.4083 | 30.0118 | 27.5744

## GWL = 4 K
IDFs are calculated using the biad-adjusted Regional Climate model MAR3.14.0 forced by ERA5 (resolution of 5 km) reanalysis over 1940-2023.
The IDF for each location is calculated taking the closest MAR pixel to the center of the commune and its 5 closest neighbours (red points on the map below).
The values are computed as a weighted (by the distance) average of those selected pixels.
The GWL (Global Warming level) represents the Global Mean Surface Temperature anomaly with 1850-1899 as reference.
The used statistical law is a General Pareto Distribution, future IDFs are computed by adding 7% of intensity per degree of Global Warming
Reference: Brajkovic et al., 2025 (https://doi.org/10.1016/j.ejrh.2025.102399); contact : josip.brajkovic@uliege.be
Units: mm (in the table)
Montana coefficients: val[mm/h]=a*duration[minutes]^(-b)
Return level [mm] | [9 empty] | 95% confidence interval half width [mm]
Return period (years) | 1h | 3h | 6h | 12h | 24h | 48h | 72h | Montana a | Montana b | 1h | 3h | 6h | 12h | 24h | 48h | 72h
2 | 26.2365 | 38.7893 | 45.1665 | 49.866 | 51.9931 | 61.4452 | 69.275 | 492.0818 | 0.71355 | 1.4815 | 2.3425 | 2.4948 | 2.4544 | 2.3782 | 2.6941 | 2.8516
5 | 33.2116 | 47.9973 | 55.6365 | 62.4583 | 64.2931 | 75.2756 | 83.6596 | 652.3593 | 0.72521 | 2.534 | 3.588 | 3.7286 | 4.27 | 4.1351 | 4.6474 | 4.7832
10 | 38.7691 | 54.8748 | 63.4661 | 72.6544 | 74.2613 | 86.4212 | 95.0051 | 790.2073 | 0.7346 | 3.8331 | 4.8237 | 4.828 | 6.4997 | 6.2441 | 7.0635 | 7.0964
20 | 44.5908 | 61.679 | 71.2208 | 83.4702 | 84.8402 | 98.193 | 106.7673 | 944.9012 | 0.7445 | 5.6513 | 6.3397 | 6.1102 | 9.7242 | 9.2959 | 10.5717 | 10.3698
25 | 46.5246 | 63.8544 | 73.7018 | 87.0907 | 88.382 | 102.1218 | 110.6452 | 998.7261 | 0.74779 | 6.3555 | 6.8851 | 6.5632 | 10.9992 | 10.5056 | 11.9593 | 11.6457
30 | 48.1271 | 65.6263 | 75.7234 | 90.1006 | 91.3266 | 105.3837 | 113.8474 | 1044.2805 | 0.75052 | 6.976 | 7.3507 | 6.9478 | 12.1319 | 11.5815 | 13.1916 | 12.7719
50 | 52.7285 | 70.5656 | 81.3619 | 98.789 | 99.8266 | 114.7774 | 122.9835 | 1179.9973 | 0.75837 | 8.9388 | 8.7483 | 8.0934 | 15.762 | 15.036 | 17.1369 | 16.3386
100 | 59.2488 | 77.2093 | 88.9539 | 111.2065 | 111.9732 | 128.1465 | 135.7773 | 1385.3154 | 0.76948 | 12.1666 | 10.8544 | 9.8025 | 21.8399 | 20.8333 | 23.7242 | 22.1888
200 | 66.1107 | 83.7876 | 96.4802 | 124.391 | 124.8652 | 142.2706 | 149.0444 | 1618.8003 | 0.78116 | 16.1053 | 13.1893 | 11.6802 | 29.3727 | 28.0299 | 31.8546 | 29.2676