## GWL = 1 K
IDFs are calculated using the biad-adjusted Regional Climate model MAR3.14.0 forced by ERA5 (resolution of 5 km) reanalysis over 1940-2023.
The IDF for each location is calculated taking the closest MAR pixel to the center of the commune and its 5 closest neighbours (red points on the map below).
The values are computed as a weighted (by the distance) average of those selected pixels.
The GWL (Global Warming level) represents the Global Mean Surface Temperature anomaly with 1850-1899 as reference.
The used statistical law is a General Pareto Distribution, future IDFs are computed by adding 7% of intensity per degree of Global Warming
Reference: Brajkovic et al., 2025 (https://doi.org/10.1016/j.ejrh.2025.102399); contact : josip.brajkovic@uliege.be
Units: mm (in the table)
Montana coefficients: val[mm/h]=a*duration[minutes]^(-b)
Return level [mm] | [9 empty] | 95% confidence interval half width [mm]
Return period (years) | 1h | 3h | 6h | 12h | 24h | 48h | 72h | Montana a | Montana b | 1h | 3h | 6h | 12h | 24h | 48h | 72h
2 | 20.3259 | 30.713 | 35.9508 | 39.1058 | 41.5831 | 49.1729 | 54.9499 | 364.3917 | 0.70214 | 1.1213 | 1.7731 | 1.9716 | 1.9045 | 1.9203 | 2.1875 | 2.2605
5 | 26.0832 | 38.3242 | 44.7378 | 49.0437 | 51.4442 | 60.3315 | 66.3093 | 495.9283 | 0.71695 | 2.0104 | 2.7648 | 3.0245 | 3.4044 | 3.3098 | 3.7546 | 3.7239
10 | 30.7934 | 44.103 | 51.4357 | 57.2891 | 59.3737 | 69.2721 | 75.1734 | 614.0875 | 0.72903 | 3.1536 | 3.7853 | 4.0134 | 5.2763 | 4.9482 | 5.6647 | 5.3963
20 | 35.839 | 49.9025 | 58.1788 | 66.2239 | 67.7322 | 78.6699 | 84.2783 | 751.7392 | 0.74184 | 4.7985 | 5.0891 | 5.2125 | 8.0074 | 7.2893 | 8.4166 | 7.7236
25 | 37.5395 | 51.7743 | 60.3594 | 69.2571 | 70.5182 | 81.7969 | 87.2618 | 800.8112 | 0.74611 | 5.4458 | 5.5714 | 5.6464 | 9.0953 | 8.2114 | 9.5013 | 8.6252
30 | 38.9577 | 53.3055 | 62.1447 | 71.7948 | 72.8299 | 84.3896 | 89.7187 | 842.7976 | 0.74966 | 6.0199 | 5.9883 | 6.0188 | 10.0658 | 9.0294 | 10.4634 | 9.4192
50 | 43.0746 | 57.6049 | 67.1642 | 79.2001 | 79.4801 | 91.8392 | 96.6958 | 970.2684 | 0.75987 | 7.8571 | 7.2664 | 7.1482 | 13.2003 | 11.6445 | 13.5365 | 11.9247
100 | 49.0188 | 63.4618 | 74.0172 | 89.9872 | 88.9273 | 102.4015 | 106.3872 | 1169.5325 | 0.77438 | 10.9339 | 9.2615 | 8.8875 | 18.5281 | 16.0035 | 18.65 | 16.0086
200 | 55.4093 | 69.3474 | 80.9196 | 101.6961 | 98.8864 | 113.5135 | 116.3433 | 1404.8597 | 0.78966 | 14.7619 | 11.5601 | 10.8694 | 25.2572 | 21.3749 | 24.9387 | 20.9139

## GWL = 2 K
IDFs are calculated using the biad-adjusted Regional Climate model MAR3.14.0 forced by ERA5 (resolution of 5 km) reanalysis over 1940-2023.
The IDF for each location is calculated taking the closest MAR pixel to the center of the commune and its 5 closest neighbours (red points on the map below).
The values are computed as a weighted (by the distance) average of those selected pixels.
The GWL (Global Warming level) represents the Global Mean Surface Temperature anomaly with 1850-1899 as reference.
The used statistical law is a General Pareto Distribution, future IDFs are computed by adding 7% of intensity per degree of Global Warming
Reference: Brajkovic et al., 2025 (https://doi.org/10.1016/j.ejrh.2025.102399); contact : josip.brajkovic@uliege.be
Units: mm (in the table)
Montana coefficients: val[mm/h]=a*duration[minutes]^(-b)
Return level [mm] | [9 empty] | 95% confidence interval half width [mm]
Return period (years) | 1h | 3h | 6h | 12h | 24h | 48h | 72h | Montana a | Montana b | 1h | 3h | 6h | 12h | 24h | 48h | 72h
2 | 21.7487 | 32.8629 | 38.4673 | 41.8432 | 44.4939 | 52.615 | 58.7964 | 389.899 | 0.70214 | 1.1998 | 1.8972 | 2.1096 | 2.0378 | 2.0547 | 2.3407 | 2.4188
5 | 27.909 | 41.0069 | 47.8695 | 52.4767 | 55.0453 | 64.5547 | 70.951 | 530.6433 | 0.71695 | 2.1512 | 2.9584 | 3.2362 | 3.6427 | 3.5415 | 4.0174 | 3.9845
10 | 32.9489 | 47.1902 | 55.0363 | 61.2994 | 63.5298 | 74.1211 | 80.4355 | 657.0737 | 0.72903 | 3.3743 | 4.0503 | 4.2943 | 5.6457 | 5.2945 | 6.0612 | 5.774
20 | 38.3477 | 53.3957 | 62.2514 | 70.8596 | 72.4735 | 84.1768 | 90.1778 | 804.3611 | 0.74184 | 5.1344 | 5.4453 | 5.5774 | 8.5679 | 7.7996 | 9.0058 | 8.2642
25 | 40.1673 | 55.3985 | 64.5846 | 74.1051 | 75.4545 | 87.5226 | 93.3701 | 856.8676 | 0.74611 | 5.827 | 5.9614 | 6.0417 | 9.732 | 8.7862 | 10.1664 | 9.229
30 | 41.6848 | 57.0369 | 66.4949 | 76.8204 | 77.928 | 90.2968 | 95.9991 | 901.7934 | 0.74966 | 6.4413 | 6.4075 | 6.4401 | 10.7704 | 9.6615 | 11.1958 | 10.0785
50 | 46.0898 | 61.6372 | 71.8657 | 84.7441 | 85.0437 | 98.268 | 103.4645 | 1038.1872 | 0.75987 | 8.4071 | 7.7751 | 7.6486 | 14.1243 | 12.4596 | 14.4841 | 12.7594
100 | 52.4501 | 67.9041 | 79.1984 | 96.2863 | 95.1522 | 109.5696 | 113.8343 | 1251.3998 | 0.77438 | 11.6993 | 9.9098 | 9.5097 | 19.8251 | 17.1237 | 19.9556 | 17.1293
200 | 59.2879 | 74.2018 | 86.584 | 108.8148 | 105.8084 | 121.4595 | 124.4873 | 1503.1999 | 0.78966 | 15.7953 | 12.3693 | 11.6303 | 27.0252 | 22.8711 | 26.6844 | 22.3779

## GWL = 3 K
IDFs are calculated using the biad-adjusted Regional Climate model MAR3.14.0 forced by ERA5 (resolution of 5 km) reanalysis over 1940-2023.
The IDF for each location is calculated taking the closest MAR pixel to the center of the commune and its 5 closest neighbours (red points on the map below).
The values are computed as a weighted (by the distance) average of those selected pixels.
The GWL (Global Warming level) represents the Global Mean Surface Temperature anomaly with 1850-1899 as reference.
The used statistical law is a General Pareto Distribution, future IDFs are computed by adding 7% of intensity per degree of Global Warming
Reference: Brajkovic et al., 2025 (https://doi.org/10.1016/j.ejrh.2025.102399); contact : josip.brajkovic@uliege.be
Units: mm (in the table)
Montana coefficients: val[mm/h]=a*duration[minutes]^(-b)
Return level [mm] | [9 empty] | 95% confidence interval half width [mm]
Return period (years) | 1h | 3h | 6h | 12h | 24h | 48h | 72h | Montana a | Montana b | 1h | 3h | 6h | 12h | 24h | 48h | 72h
2 | 23.1715 | 35.0128 | 40.9839 | 44.5806 | 47.4047 | 56.0571 | 62.6429 | 415.4066 | 0.70214 | 1.2783 | 2.0213 | 2.2476 | 2.1711 | 2.1891 | 2.4938 | 2.577
5 | 29.7348 | 43.6896 | 51.0011 | 55.9098 | 58.6464 | 68.7779 | 75.5926 | 565.3583 | 0.71695 | 2.2919 | 3.1519 | 3.448 | 3.881 | 3.7731 | 4.2803 | 4.2452
10 | 35.1045 | 50.2774 | 58.6368 | 65.3096 | 67.686 | 78.9702 | 85.6977 | 700.0597 | 0.72903 | 3.5951 | 4.3152 | 4.5752 | 6.015 | 5.6409 | 6.4577 | 6.1518
20 | 40.8565 | 56.8888 | 66.3239 | 75.4953 | 77.2147 | 89.6837 | 96.0773 | 856.9822 | 0.74184 | 5.4703 | 5.8016 | 5.9423 | 9.1285 | 8.3099 | 9.595 | 8.8049
25 | 42.7951 | 59.0227 | 68.8098 | 78.9531 | 80.3907 | 93.2484 | 99.4785 | 912.9247 | 0.74611 | 6.2082 | 6.3514 | 6.4369 | 10.3687 | 9.361 | 10.8315 | 9.8328
30 | 44.4118 | 60.7683 | 70.845 | 81.846 | 83.0261 | 96.2041 | 102.2794 | 960.7893 | 0.74966 | 6.8627 | 6.8267 | 6.8614 | 11.475 | 10.2935 | 11.9282 | 10.7379
50 | 49.1051 | 65.6696 | 76.5672 | 90.2882 | 90.6073 | 104.6967 | 110.2332 | 1106.1058 | 0.75987 | 8.9571 | 8.2837 | 8.149 | 15.0483 | 13.2747 | 15.4316 | 13.5942
100 | 55.8814 | 72.3464 | 84.3796 | 102.5854 | 101.3771 | 116.7377 | 121.2814 | 1333.2671 | 0.77438 | 12.4646 | 10.5581 | 10.1318 | 21.1221 | 18.244 | 21.2611 | 18.2499
200 | 63.1666 | 79.0561 | 92.2484 | 115.9335 | 112.7305 | 129.4054 | 132.6314 | 1601.5401 | 0.78966 | 16.8286 | 13.1786 | 12.3911 | 28.7932 | 24.3674 | 28.4301 | 23.8419

## GWL = 4 K
IDFs are calculated using the biad-adjusted Regional Climate model MAR3.14.0 forced by ERA5 (resolution of 5 km) reanalysis over 1940-2023.
The IDF for each location is calculated taking the closest MAR pixel to the center of the commune and its 5 closest neighbours (red points on the map below).
The values are computed as a weighted (by the distance) average of those selected pixels.
The GWL (Global Warming level) represents the Global Mean Surface Temperature anomaly with 1850-1899 as reference.
The used statistical law is a General Pareto Distribution, future IDFs are computed by adding 7% of intensity per degree of Global Warming
Reference: Brajkovic et al., 2025 (https://doi.org/10.1016/j.ejrh.2025.102399); contact : josip.brajkovic@uliege.be
Units: mm (in the table)
Montana coefficients: val[mm/h]=a*duration[minutes]^(-b)
Return level [mm] | [9 empty] | 95% confidence interval half width [mm]
Return period (years) | 1h | 3h | 6h | 12h | 24h | 48h | 72h | Montana a | Montana b | 1h | 3h | 6h | 12h | 24h | 48h | 72h
2 | 24.5943 | 37.1627 | 43.5004 | 47.318 | 50.3155 | 59.4992 | 66.4894 | 440.9135 | 0.70214 | 1.3567 | 2.1454 | 2.3856 | 2.3044 | 2.3235 | 2.6469 | 2.7352
5 | 31.5606 | 46.3723 | 54.1328 | 59.3428 | 62.2475 | 73.0011 | 80.2343 | 600.0734 | 0.71695 | 2.4326 | 3.3454 | 3.6597 | 4.1193 | 4.0048 | 4.5431 | 4.5059
10 | 37.26 | 53.3646 | 62.2373 | 69.3198 | 71.8421 | 83.8192 | 90.9598 | 743.0457 | 0.72903 | 3.8158 | 4.5802 | 4.8562 | 6.3844 | 5.9873 | 6.8543 | 6.5295
20 | 43.3652 | 60.382 | 70.3964 | 80.131 | 81.956 | 95.1906 | 101.9767 | 909.6046 | 0.74184 | 5.8062 | 6.1578 | 6.3071 | 9.689 | 8.8201 | 10.1841 | 9.3455
25 | 45.4228 | 62.6469 | 73.0349 | 83.8011 | 85.327 | 98.9742 | 105.5868 | 968.9815 | 0.74611 | 6.5894 | 6.7414 | 6.8322 | 11.0054 | 9.9358 | 11.4966 | 10.4365
30 | 47.1389 | 64.4997 | 75.1951 | 86.8717 | 88.1241 | 102.1114 | 108.5597 | 1019.7851 | 0.74966 | 7.2841 | 7.2459 | 7.2827 | 12.1796 | 10.9256 | 12.6607 | 11.3972
50 | 52.1203 | 69.7019 | 81.2687 | 95.8322 | 96.1709 | 111.1255 | 117.0019 | 1174.0251 | 0.75987 | 9.5071 | 8.7924 | 8.6493 | 15.9724 | 14.0898 | 16.3792 | 14.4289
100 | 59.3127 | 76.7888 | 89.5608 | 108.8845 | 107.6021 | 123.9059 | 128.7285 | 1415.1343 | 0.77438 | 13.23 | 11.2064 | 10.7539 | 22.419 | 19.3642 | 22.5666 | 19.3705
200 | 67.0452 | 83.9104 | 97.9128 | 123.0522 | 119.6525 | 137.3513 | 140.7754 | 1699.8802 | 0.78966 | 17.8619 | 13.9878 | 13.152 | 30.5612 | 25.8636 | 30.1758 | 25.3058