## GWL = 1 K
IDFs are calculated using the biad-adjusted Regional Climate model MAR3.14.0 forced by ERA5 (resolution of 5 km) reanalysis over 1940-2023.
The IDF for each location is calculated taking the closest MAR pixel to the center of the commune and its 5 closest neighbours (red points on the map below).
The values are computed as a weighted (by the distance) average of those selected pixels.
The GWL (Global Warming level) represents the Global Mean Surface Temperature anomaly with 1850-1899 as reference.
The used statistical law is a General Pareto Distribution, future IDFs are computed by adding 7% of intensity per degree of Global Warming
Reference: Brajkovic et al., 2025 (https://doi.org/10.1016/j.ejrh.2025.102399); contact : josip.brajkovic@uliege.be
Units: mm (in the table)
Montana coefficients: val[mm/h]=a*duration[minutes]^(-b)
Return level [mm] | [9 empty] | 95% confidence interval half width [mm]
Return period (years) | 1h | 3h | 6h | 12h | 24h | 48h | 72h | Montana a | Montana b | 1h | 3h | 6h | 12h | 24h | 48h | 72h
2 | 22.6414 | 33.6673 | 39.7396 | 44.1809 | 46.6095 | 56.6299 | 64.907 | 408.8429 | 0.70435 | 1.266 | 1.6254 | 2.1551 | 2.0892 | 2.0691 | 2.2519 | 2.5079
5 | 29.1536 | 41.8057 | 48.3062 | 54.0977 | 56.0396 | 67.4916 | 76.9461 | 581.7232 | 0.7292 | 2.3038 | 2.7734 | 3.2256 | 3.5189 | 3.2709 | 3.4287 | 3.7375
10 | 34.4925 | 48.174 | 54.6521 | 61.9159 | 63.1357 | 75.4262 | 85.6321 | 741.7506 | 0.74779 | 3.6526 | 4.2563 | 4.2478 | 5.3029 | 4.5176 | 4.7655 | 5.0054
20 | 40.2181 | 54.7342 | 60.8864 | 70.0225 | 70.2053 | 83.1313 | 93.9752 | 932.3442 | 0.7664 | 5.5934 | 6.3585 | 5.4784 | 7.8485 | 6.1699 | 6.6282 | 6.6964
25 | 42.1486 | 56.8884 | 62.8702 | 72.6961 | 72.4764 | 85.5648 | 96.591 | 1001.1495 | 0.77241 | 6.3565 | 7.1726 | 5.9174 | 8.8409 | 6.7943 | 7.3434 | 7.336
30 | 43.7588 | 58.6643 | 64.4829 | 74.9043 | 74.3305 | 87.5365 | 98.7036 | 1060.3221 | 0.77734 | 7.0332 | 7.8887 | 6.2909 | 9.7164 | 7.3382 | 7.9689 | 7.8927
50 | 48.433 | 63.7167 | 68.9624 | 81.2074 | 79.5188 | 92.9835 | 104.507 | 1241.4291 | 0.79124 | 9.1971 | 10.1432 | 7.4053 | 12.488 | 9.0252 | 9.9138 | 9.6118
100 | 55.1793 | 70.7593 | 74.9511 | 90.044 | 86.5469 | 100.1981 | 112.1179 | 1527.9189 | 0.8103 | 12.8166 | 13.8074 | 9.0679 | 17.0335 | 11.6981 | 12.9877 | 12.3014
200 | 62.4248 | 78.027 | 80.8396 | 99.2233 | 93.566 | 107.2191 | 119.4386 | 1869.7482 | 0.82966 | 17.3127 | 18.2029 | 10.8895 | 22.5417 | 14.8125 | 16.534 | 15.3695

## GWL = 2 K
IDFs are calculated using the biad-adjusted Regional Climate model MAR3.14.0 forced by ERA5 (resolution of 5 km) reanalysis over 1940-2023.
The IDF for each location is calculated taking the closest MAR pixel to the center of the commune and its 5 closest neighbours (red points on the map below).
The values are computed as a weighted (by the distance) average of those selected pixels.
The GWL (Global Warming level) represents the Global Mean Surface Temperature anomaly with 1850-1899 as reference.
The used statistical law is a General Pareto Distribution, future IDFs are computed by adding 7% of intensity per degree of Global Warming
Reference: Brajkovic et al., 2025 (https://doi.org/10.1016/j.ejrh.2025.102399); contact : josip.brajkovic@uliege.be
Units: mm (in the table)
Montana coefficients: val[mm/h]=a*duration[minutes]^(-b)
Return level [mm] | [9 empty] | 95% confidence interval half width [mm]
Return period (years) | 1h | 3h | 6h | 12h | 24h | 48h | 72h | Montana a | Montana b | 1h | 3h | 6h | 12h | 24h | 48h | 72h
2 | 24.2263 | 36.024 | 42.5214 | 47.2736 | 49.8722 | 60.594 | 69.4505 | 437.4616 | 0.70435 | 1.3547 | 1.7392 | 2.306 | 2.2355 | 2.2139 | 2.4095 | 2.6834
5 | 31.1943 | 44.7321 | 51.6877 | 57.8846 | 59.9623 | 72.216 | 82.3324 | 622.4439 | 0.7292 | 2.4651 | 2.9676 | 3.4514 | 3.7653 | 3.4999 | 3.6687 | 3.9991
10 | 36.907 | 51.5462 | 58.4778 | 66.2501 | 67.5552 | 80.7061 | 91.6263 | 793.6733 | 0.74779 | 3.9083 | 4.5542 | 4.5452 | 5.6741 | 4.8339 | 5.0991 | 5.3557
20 | 43.0334 | 58.5656 | 65.1484 | 74.9241 | 75.1196 | 88.9505 | 100.5535 | 997.6086 | 0.7664 | 5.9849 | 6.8036 | 5.8619 | 8.3979 | 6.6018 | 7.0922 | 7.1651
25 | 45.0991 | 60.8706 | 67.2711 | 77.7848 | 77.5497 | 91.5543 | 103.3524 | 1071.23 | 0.77241 | 6.8015 | 7.6747 | 6.3316 | 9.4598 | 7.2699 | 7.8575 | 7.8495
30 | 46.8219 | 62.7708 | 68.9967 | 80.1476 | 79.5336 | 93.6641 | 105.6129 | 1134.5442 | 0.77734 | 7.5255 | 8.4409 | 6.7312 | 10.3966 | 7.8519 | 8.5268 | 8.4452
50 | 51.8233 | 68.1768 | 73.7897 | 86.892 | 85.0851 | 99.4923 | 111.8224 | 1328.3292 | 0.79124 | 9.8409 | 10.8532 | 7.9236 | 13.3622 | 9.657 | 10.6078 | 10.2847
100 | 59.0419 | 75.7124 | 80.1976 | 96.3471 | 92.6052 | 107.212 | 119.9662 | 1634.8731 | 0.8103 | 13.7137 | 14.7739 | 9.7026 | 18.2259 | 12.517 | 13.8969 | 13.1625
200 | 66.7946 | 83.4889 | 86.4984 | 106.169 | 100.1157 | 114.7244 | 127.7993 | 2000.6305 | 0.82966 | 18.5246 | 19.4771 | 11.6518 | 24.1196 | 15.8494 | 17.6914 | 16.4453

## GWL = 3 K
IDFs are calculated using the biad-adjusted Regional Climate model MAR3.14.0 forced by ERA5 (resolution of 5 km) reanalysis over 1940-2023.
The IDF for each location is calculated taking the closest MAR pixel to the center of the commune and its 5 closest neighbours (red points on the map below).
The values are computed as a weighted (by the distance) average of those selected pixels.
The GWL (Global Warming level) represents the Global Mean Surface Temperature anomaly with 1850-1899 as reference.
The used statistical law is a General Pareto Distribution, future IDFs are computed by adding 7% of intensity per degree of Global Warming
Reference: Brajkovic et al., 2025 (https://doi.org/10.1016/j.ejrh.2025.102399); contact : josip.brajkovic@uliege.be
Units: mm (in the table)
Montana coefficients: val[mm/h]=a*duration[minutes]^(-b)
Return level [mm] | [9 empty] | 95% confidence interval half width [mm]
Return period (years) | 1h | 3h | 6h | 12h | 24h | 48h | 72h | Montana a | Montana b | 1h | 3h | 6h | 12h | 24h | 48h | 72h
2 | 25.8112 | 38.3807 | 45.3032 | 50.3663 | 53.1348 | 64.5581 | 73.994 | 466.0803 | 0.70435 | 1.4433 | 1.853 | 2.4568 | 2.3817 | 2.3588 | 2.5672 | 2.859
5 | 33.2351 | 47.6585 | 55.0691 | 61.6714 | 63.8851 | 76.9404 | 87.7186 | 663.1645 | 0.7292 | 2.6264 | 3.1617 | 3.6772 | 4.0116 | 3.7288 | 3.9088 | 4.2607
10 | 39.3215 | 54.9184 | 62.3034 | 70.5842 | 71.9747 | 85.9859 | 97.6206 | 845.5959 | 0.74779 | 4.164 | 4.8522 | 4.8425 | 6.0453 | 5.1501 | 5.4326 | 5.7061
20 | 45.8487 | 62.397 | 69.4105 | 79.8257 | 80.034 | 94.7697 | 107.1318 | 1062.8727 | 0.7664 | 6.3764 | 7.2487 | 6.2454 | 8.9473 | 7.0337 | 7.5562 | 7.6339
25 | 48.0495 | 64.8528 | 71.672 | 82.8736 | 82.6231 | 97.5438 | 110.1138 | 1141.3099 | 0.77241 | 7.2464 | 8.1768 | 6.7458 | 10.0787 | 7.7454 | 8.3715 | 8.363
30 | 49.8851 | 66.8773 | 73.5105 | 85.3909 | 84.7367 | 99.7916 | 112.5221 | 1208.7671 | 0.77734 | 8.0178 | 8.9931 | 7.1716 | 11.0767 | 8.3656 | 9.0846 | 8.9977
50 | 55.2136 | 72.637 | 78.6171 | 92.5765 | 90.6515 | 106.0012 | 119.1379 | 1415.2291 | 0.79124 | 10.4847 | 11.5633 | 8.442 | 14.2363 | 10.2888 | 11.3017 | 10.9575
100 | 62.9044 | 80.6655 | 85.4442 | 102.6501 | 98.6635 | 114.2259 | 127.8144 | 1741.8274 | 0.8103 | 14.6109 | 15.7404 | 10.3374 | 19.4182 | 13.3358 | 14.806 | 14.0236
200 | 71.1643 | 88.9508 | 92.1572 | 113.1146 | 106.6653 | 122.2297 | 136.16 | 2131.5131 | 0.82966 | 19.7365 | 20.7513 | 12.4141 | 25.6975 | 16.8862 | 18.8488 | 17.5212

## GWL = 4 K
IDFs are calculated using the biad-adjusted Regional Climate model MAR3.14.0 forced by ERA5 (resolution of 5 km) reanalysis over 1940-2023.
The IDF for each location is calculated taking the closest MAR pixel to the center of the commune and its 5 closest neighbours (red points on the map below).
The values are computed as a weighted (by the distance) average of those selected pixels.
The GWL (Global Warming level) represents the Global Mean Surface Temperature anomaly with 1850-1899 as reference.
The used statistical law is a General Pareto Distribution, future IDFs are computed by adding 7% of intensity per degree of Global Warming
Reference: Brajkovic et al., 2025 (https://doi.org/10.1016/j.ejrh.2025.102399); contact : josip.brajkovic@uliege.be
Units: mm (in the table)
Montana coefficients: val[mm/h]=a*duration[minutes]^(-b)
Return level [mm] | [9 empty] | 95% confidence interval half width [mm]
Return period (years) | 1h | 3h | 6h | 12h | 24h | 48h | 72h | Montana a | Montana b | 1h | 3h | 6h | 12h | 24h | 48h | 72h
2 | 27.3961 | 40.7374 | 48.0849 | 53.4589 | 56.3975 | 68.5222 | 78.5375 | 494.6997 | 0.70435 | 1.5319 | 1.9668 | 2.6077 | 2.528 | 2.5036 | 2.7248 | 3.0346
5 | 35.2758 | 50.5849 | 58.4505 | 65.4583 | 67.8079 | 81.6648 | 93.1048 | 703.8851 | 0.7292 | 2.7876 | 3.3559 | 3.903 | 4.2579 | 3.9578 | 4.1488 | 4.5223
10 | 41.736 | 58.2905 | 66.1291 | 74.9183 | 76.3942 | 91.2658 | 103.6148 | 897.5183 | 0.74779 | 4.4196 | 5.1501 | 5.1399 | 6.4165 | 5.4663 | 5.7662 | 6.0565
20 | 48.664 | 66.2284 | 73.6725 | 84.7273 | 84.9484 | 100.5888 | 113.71 | 1128.1362 | 0.7664 | 6.768 | 7.6938 | 6.6289 | 9.4967 | 7.4656 | 8.0202 | 8.1026
25 | 50.9999 | 68.835 | 76.0729 | 87.9623 | 87.6964 | 103.5333 | 116.8751 | 1211.3908 | 0.77241 | 7.6914 | 8.6789 | 7.1601 | 10.6975 | 8.221 | 8.8856 | 8.8765
30 | 52.9482 | 70.9838 | 78.0243 | 90.6342 | 89.9399 | 105.9192 | 119.4314 | 1282.9897 | 0.77734 | 8.5102 | 9.5453 | 7.612 | 11.7569 | 8.8793 | 9.6424 | 9.5501
50 | 58.6039 | 77.0972 | 83.4445 | 98.261 | 96.2178 | 112.51 | 126.4534 | 1502.129 | 0.79124 | 11.1285 | 12.2733 | 8.9604 | 15.1105 | 10.9205 | 11.9957 | 11.6303
100 | 66.767 | 85.6187 | 90.6908 | 108.9532 | 104.7218 | 121.2398 | 135.6627 | 1848.7815 | 0.8103 | 15.508 | 16.707 | 10.9721 | 20.6106 | 14.1547 | 15.7152 | 14.8847
200 | 75.5341 | 94.4127 | 97.816 | 120.0602 | 113.2149 | 129.7351 | 144.5207 | 2262.3954 | 0.82966 | 20.9484 | 22.0255 | 13.1763 | 27.2755 | 17.9231 | 20.0061 | 18.5971