## GWL = 1 K
IDFs are calculated using the biad-adjusted Regional Climate model MAR3.14.0 forced by ERA5 (resolution of 5 km) reanalysis over 1940-2023.
The IDF for each location is calculated taking the closest MAR pixel to the center of the commune and its 5 closest neighbours (red points on the map below).
The values are computed as a weighted (by the distance) average of those selected pixels.
The GWL (Global Warming level) represents the Global Mean Surface Temperature anomaly with 1850-1899 as reference.
The used statistical law is a General Pareto Distribution, future IDFs are computed by adding 7% of intensity per degree of Global Warming
Reference: Brajkovic et al., 2025 (https://doi.org/10.1016/j.ejrh.2025.102399); contact : josip.brajkovic@uliege.be
Units: mm (in the table)
Montana coefficients: val[mm/h]=a*duration[minutes]^(-b)
Return level [mm] | [9 empty] | 95% confidence interval half width [mm]
Return period (years) | 1h | 3h | 6h | 12h | 24h | 48h | 72h | Montana a | Montana b | 1h | 3h | 6h | 12h | 24h | 48h | 72h
2 | 20.3511 | 30.823 | 35.9433 | 39.6116 | 41.8715 | 47.8356 | 53.3737 | 363.9737 | 0.7015 | 1.1204 | 1.5909 | 2.125 | 2.2793 | 2.295 | 2.5342 | 2.6678
5 | 26.0289 | 38.401 | 45.4004 | 51.823 | 53.9553 | 62.0129 | 67.999 | 474.4496 | 0.70678 | 1.9923 | 2.3651 | 3.4237 | 4.3904 | 4.1844 | 5.274 | 5.3111
10 | 30.5899 | 43.8512 | 52.7159 | 62.4449 | 64.078 | 75.1645 | 81.1412 | 567.4728 | 0.71178 | 3.132 | 3.2333 | 4.8542 | 7.328 | 6.639 | 9.1388 | 8.8735
20 | 35.3961 | 49.0735 | 60.182 | 74.4329 | 75.1433 | 90.859 | 96.3957 | 668.9235 | 0.71711 | 4.7635 | 4.4135 | 6.7555 | 11.8669 | 10.3542 | 15.286 | 14.3741
25 | 36.9982 | 50.7084 | 62.6194 | 78.6117 | 78.9219 | 96.5315 | 101.8108 | 703.4063 | 0.71885 | 5.4007 | 4.8601 | 7.4738 | 13.7282 | 11.8611 | 17.8705 | 16.6468
30 | 38.3276 | 52.0279 | 64.6237 | 82.1493 | 82.0917 | 101.4124 | 106.4326 | 732.2428 | 0.72026 | 5.9637 | 5.2483 | 8.1002 | 15.4091 | 13.2147 | 20.2348 | 18.7094
50 | 42.1532 | 55.649 | 70.3022 | 92.6847 | 91.3855 | 116.3628 | 120.3915 | 816.2035 | 0.72418 | 7.7514 | 6.4438 | 10.0494 | 20.9533 | 17.6349 | 28.2221 | 25.5801
100 | 47.5921 | 60.3906 | 78.1633 | 108.578 | 105.0373 | 140.0385 | 141.9659 | 937.4937 | 0.72928 | 10.7026 | 8.305 | 13.1696 | 30.7123 | 25.2722 | 42.9019 | 37.9068
200 | 53.3333 | 64.9444 | 86.2165 | 126.5319 | 120.0037 | 168.3095 | 167.0199 | 1066.8956 | 0.73395 | 14.3106 | 10.4185 | 16.8688 | 43.5295 | 35.0782 | 63.1935 | 54.4819

## GWL = 2 K
IDFs are calculated using the biad-adjusted Regional Climate model MAR3.14.0 forced by ERA5 (resolution of 5 km) reanalysis over 1940-2023.
The IDF for each location is calculated taking the closest MAR pixel to the center of the commune and its 5 closest neighbours (red points on the map below).
The values are computed as a weighted (by the distance) average of those selected pixels.
The GWL (Global Warming level) represents the Global Mean Surface Temperature anomaly with 1850-1899 as reference.
The used statistical law is a General Pareto Distribution, future IDFs are computed by adding 7% of intensity per degree of Global Warming
Reference: Brajkovic et al., 2025 (https://doi.org/10.1016/j.ejrh.2025.102399); contact : josip.brajkovic@uliege.be
Units: mm (in the table)
Montana coefficients: val[mm/h]=a*duration[minutes]^(-b)
Return level [mm] | [9 empty] | 95% confidence interval half width [mm]
Return period (years) | 1h | 3h | 6h | 12h | 24h | 48h | 72h | Montana a | Montana b | 1h | 3h | 6h | 12h | 24h | 48h | 72h
2 | 21.7757 | 32.9806 | 38.4593 | 42.3844 | 44.8025 | 51.1841 | 57.1098 | 389.4517 | 0.7015 | 1.1989 | 1.7023 | 2.2737 | 2.4388 | 2.4557 | 2.7116 | 2.8545
5 | 27.8509 | 41.0891 | 48.5784 | 55.4506 | 57.7322 | 66.3538 | 72.759 | 507.6617 | 0.70678 | 2.1318 | 2.5307 | 3.6633 | 4.6978 | 4.4773 | 5.6432 | 5.6829
10 | 32.7312 | 46.9208 | 56.406 | 66.8161 | 68.5635 | 80.4261 | 86.8211 | 607.1959 | 0.71178 | 3.3512 | 3.4597 | 5.194 | 7.8409 | 7.1038 | 9.7785 | 9.4946
20 | 37.8739 | 52.5086 | 64.3947 | 79.6432 | 80.4033 | 97.2191 | 103.1434 | 715.7483 | 0.71711 | 5.0969 | 4.7225 | 7.2284 | 12.6976 | 11.079 | 16.356 | 15.3803
25 | 39.5881 | 54.2579 | 67.0028 | 84.1145 | 84.4464 | 103.2887 | 108.9376 | 752.6447 | 0.71885 | 5.7788 | 5.2003 | 7.9969 | 14.6892 | 12.6914 | 19.1215 | 17.8121
30 | 41.0106 | 55.6698 | 69.1474 | 87.8998 | 87.8381 | 108.5113 | 113.8828 | 783.4999 | 0.72026 | 6.3812 | 5.6157 | 8.6672 | 16.4877 | 14.1397 | 21.6513 | 20.019
50 | 45.104 | 59.5444 | 75.2233 | 99.1726 | 97.7825 | 124.5082 | 128.8189 | 873.3378 | 0.72418 | 8.294 | 6.8949 | 10.7528 | 22.42 | 18.8694 | 30.1976 | 27.3707
100 | 50.9235 | 64.6179 | 83.6348 | 116.1784 | 112.3899 | 149.8412 | 151.9035 | 1003.1185 | 0.72928 | 11.4518 | 8.8864 | 14.0914 | 32.8622 | 27.0413 | 45.9051 | 40.5603
200 | 57.0666 | 69.4905 | 92.2517 | 135.3892 | 128.404 | 180.0912 | 178.7113 | 1141.5783 | 0.73395 | 15.3123 | 11.1478 | 18.0496 | 46.5766 | 37.5336 | 67.617 | 58.2957

## GWL = 3 K
IDFs are calculated using the biad-adjusted Regional Climate model MAR3.14.0 forced by ERA5 (resolution of 5 km) reanalysis over 1940-2023.
The IDF for each location is calculated taking the closest MAR pixel to the center of the commune and its 5 closest neighbours (red points on the map below).
The values are computed as a weighted (by the distance) average of those selected pixels.
The GWL (Global Warming level) represents the Global Mean Surface Temperature anomaly with 1850-1899 as reference.
The used statistical law is a General Pareto Distribution, future IDFs are computed by adding 7% of intensity per degree of Global Warming
Reference: Brajkovic et al., 2025 (https://doi.org/10.1016/j.ejrh.2025.102399); contact : josip.brajkovic@uliege.be
Units: mm (in the table)
Montana coefficients: val[mm/h]=a*duration[minutes]^(-b)
Return level [mm] | [9 empty] | 95% confidence interval half width [mm]
Return period (years) | 1h | 3h | 6h | 12h | 24h | 48h | 72h | Montana a | Montana b | 1h | 3h | 6h | 12h | 24h | 48h | 72h
2 | 23.2003 | 35.1383 | 40.9754 | 45.1573 | 47.7335 | 54.5326 | 60.846 | 414.9301 | 0.7015 | 1.2773 | 1.8136 | 2.4225 | 2.5984 | 2.6164 | 2.889 | 3.0412
5 | 29.673 | 43.7771 | 51.7564 | 59.0783 | 61.509 | 70.6947 | 77.5189 | 540.8733 | 0.70678 | 2.2713 | 2.6962 | 3.903 | 5.0051 | 4.7702 | 6.0124 | 6.0546
10 | 34.8725 | 49.9904 | 60.0961 | 71.1872 | 73.049 | 85.6876 | 92.501 | 646.919 | 0.71178 | 3.5705 | 3.686 | 5.5338 | 8.3539 | 7.5685 | 10.4182 | 10.1158
20 | 40.3516 | 55.9438 | 68.6075 | 84.8535 | 85.6633 | 103.5792 | 109.891 | 762.5731 | 0.71711 | 5.4304 | 5.0314 | 7.7013 | 13.5283 | 11.8038 | 17.426 | 16.3865
25 | 42.1779 | 57.8075 | 71.3862 | 89.6173 | 89.9709 | 110.046 | 116.0643 | 801.8831 | 0.71885 | 6.1568 | 5.5405 | 8.5201 | 15.6501 | 13.5217 | 20.3724 | 18.9774
30 | 43.6935 | 59.3118 | 73.671 | 93.6502 | 93.5845 | 115.6101 | 121.3331 | 834.7568 | 0.72026 | 6.7986 | 5.9831 | 9.2342 | 17.5663 | 15.0647 | 23.0677 | 21.3287
50 | 48.0547 | 63.4399 | 80.1445 | 105.6606 | 104.1795 | 132.6535 | 137.2463 | 930.472 | 0.72418 | 8.8366 | 7.346 | 11.4563 | 23.8868 | 20.1038 | 32.1732 | 29.1613
100 | 54.255 | 68.8453 | 89.1062 | 123.7789 | 119.7425 | 159.6439 | 161.8411 | 1068.7432 | 0.72928 | 12.201 | 9.4677 | 15.0133 | 35.0121 | 28.8103 | 48.9082 | 43.2137
200 | 60.7999 | 74.0366 | 98.2868 | 144.2464 | 136.8042 | 191.8729 | 190.4027 | 1216.2608 | 0.73395 | 16.314 | 11.8771 | 19.2304 | 49.6237 | 39.9891 | 72.0406 | 62.1094

## GWL = 4 K
IDFs are calculated using the biad-adjusted Regional Climate model MAR3.14.0 forced by ERA5 (resolution of 5 km) reanalysis over 1940-2023.
The IDF for each location is calculated taking the closest MAR pixel to the center of the commune and its 5 closest neighbours (red points on the map below).
The values are computed as a weighted (by the distance) average of those selected pixels.
The GWL (Global Warming level) represents the Global Mean Surface Temperature anomaly with 1850-1899 as reference.
The used statistical law is a General Pareto Distribution, future IDFs are computed by adding 7% of intensity per degree of Global Warming
Reference: Brajkovic et al., 2025 (https://doi.org/10.1016/j.ejrh.2025.102399); contact : josip.brajkovic@uliege.be
Units: mm (in the table)
Montana coefficients: val[mm/h]=a*duration[minutes]^(-b)
Return level [mm] | [9 empty] | 95% confidence interval half width [mm]
Return period (years) | 1h | 3h | 6h | 12h | 24h | 48h | 72h | Montana a | Montana b | 1h | 3h | 6h | 12h | 24h | 48h | 72h
2 | 24.6249 | 37.2959 | 43.4914 | 47.9301 | 50.6645 | 57.8811 | 64.5822 | 440.4076 | 0.7015 | 1.3557 | 1.925 | 2.5712 | 2.7579 | 2.777 | 3.0664 | 3.228
5 | 31.495 | 46.4652 | 54.9345 | 62.7059 | 65.2859 | 75.0356 | 82.2788 | 574.0848 | 0.70678 | 2.4107 | 2.8618 | 4.1426 | 5.3124 | 5.0631 | 6.3816 | 6.4264
10 | 37.0137 | 53.06 | 63.7862 | 75.5584 | 77.5344 | 90.9491 | 98.1809 | 686.6421 | 0.71178 | 3.7897 | 3.9123 | 5.8736 | 8.8668 | 8.0332 | 11.0579 | 10.7369
20 | 42.8293 | 59.3789 | 72.8202 | 90.0638 | 90.9233 | 109.9394 | 116.6387 | 809.3976 | 0.71711 | 5.7638 | 5.3403 | 8.1742 | 14.359 | 12.5286 | 18.496 | 17.3927
25 | 44.7678 | 61.3571 | 75.7695 | 95.1201 | 95.4955 | 116.8032 | 123.1911 | 851.1215 | 0.71885 | 6.5349 | 5.8807 | 9.0433 | 16.6111 | 14.3519 | 21.6233 | 20.1427
30 | 46.3764 | 62.9537 | 78.1947 | 99.4007 | 99.3309 | 122.709 | 128.7834 | 886.0138 | 0.72026 | 7.2161 | 6.3505 | 9.8012 | 18.645 | 15.9898 | 24.4841 | 22.6383
50 | 51.0054 | 67.3353 | 85.0657 | 112.1485 | 110.5765 | 140.7989 | 145.6737 | 987.6063 | 0.72418 | 9.3792 | 7.797 | 12.1597 | 25.3535 | 21.3383 | 34.1487 | 30.952
100 | 57.5864 | 73.0726 | 94.5776 | 131.3793 | 127.0951 | 169.4466 | 171.7787 | 1134.3673 | 0.72928 | 12.9502 | 10.0491 | 15.9352 | 37.1619 | 30.5794 | 51.9114 | 45.8672
200 | 64.5333 | 78.5827 | 104.322 | 153.1036 | 145.2045 | 203.6545 | 202.0941 | 1290.9434 | 0.73395 | 17.3158 | 12.6064 | 20.4112 | 52.6707 | 42.4446 | 76.4641 | 65.9232