## GWL = 1 K
IDFs are calculated using the biad-adjusted Regional Climate model MAR3.14.0 forced by ERA5 (resolution of 5 km) reanalysis over 1940-2023.
The IDF for each location is calculated taking the closest MAR pixel to the center of the commune and its 5 closest neighbours (red points on the map below).
The values are computed as a weighted (by the distance) average of those selected pixels.
The GWL (Global Warming level) represents the Global Mean Surface Temperature anomaly with 1850-1899 as reference.
The used statistical law is a General Pareto Distribution, future IDFs are computed by adding 7% of intensity per degree of Global Warming
Reference: Brajkovic et al., 2025 (https://doi.org/10.1016/j.ejrh.2025.102399); contact : josip.brajkovic@uliege.be
Units: mm (in the table)
Montana coefficients: val[mm/h]=a*duration[minutes]^(-b)
Return level [mm] | [9 empty] | 95% confidence interval half width [mm]
Return period (years) | 1h | 3h | 6h | 12h | 24h | 48h | 72h | Montana a | Montana b | 1h | 3h | 6h | 12h | 24h | 48h | 72h
2 | 22.0095 | 33.0324 | 38.759 | 43.7869 | 46.0276 | 53.3554 | 58.9764 | 392.3227 | 0.70099 | 1.2187 | 1.7852 | 2.0941 | 2.4958 | 2.6058 | 2.8332 | 2.9824
5 | 27.7056 | 41.3022 | 49.3414 | 57.0301 | 60.3054 | 69.0174 | 75.4603 | 483.4295 | 0.69608 | 2.0126 | 2.7419 | 3.5531 | 4.6222 | 5.1437 | 5.7201 | 6.0199
10 | 32.1339 | 47.46 | 57.7501 | 68.2775 | 73.023 | 83.2264 | 90.427 | 549.5347 | 0.69156 | 2.9584 | 3.7484 | 5.3195 | 7.4076 | 8.6679 | 9.6855 | 10.1877
20 | 36.6731 | 53.5361 | 66.5235 | 80.7177 | 87.6758 | 99.8565 | 107.9548 | 612.5937 | 0.68631 | 4.2567 | 5.0693 | 7.8053 | 11.6105 | 14.2294 | 15.8966 | 16.7007
25 | 38.1593 | 55.4752 | 69.4283 | 84.9984 | 92.8529 | 105.7918 | 114.2128 | 632.1431 | 0.68446 | 4.7533 | 5.5641 | 8.7714 | 13.3152 | 16.5455 | 18.4826 | 19.4093
30 | 39.3828 | 57.0536 | 71.8313 | 88.6015 | 97.2624 | 110.8697 | 119.5677 | 647.8182 | 0.68289 | 5.1883 | 5.9935 | 9.6233 | 14.8476 | 18.6522 | 20.837 | 21.8744
50 | 42.8567 | 61.4473 | 78.7093 | 99.2277 | 110.5328 | 126.2707 | 135.8127 | 690.1911 | 0.67817 | 6.5498 | 7.3153 | 12.3192 | 19.8621 | 25.6887 | 28.7232 | 30.1262
100 | 47.683 | 67.3436 | 88.3943 | 114.9929 | 130.9199 | 150.2457 | 161.1122 | 743.6199 | 0.67101 | 8.7456 | 9.383 | 16.7415 | 28.5703 | 38.3394 | 42.9966 | 45.0502
200 | 52.6465 | 73.1666 | 98.5015 | 132.4724 | 154.4373 | 178.3174 | 190.7466 | 791.6556 | 0.66288 | 11.3632 | 11.7562 | 22.1022 | 39.8328 | 55.3502 | 62.372 | 65.2966

## GWL = 2 K
IDFs are calculated using the biad-adjusted Regional Climate model MAR3.14.0 forced by ERA5 (resolution of 5 km) reanalysis over 1940-2023.
The IDF for each location is calculated taking the closest MAR pixel to the center of the commune and its 5 closest neighbours (red points on the map below).
The values are computed as a weighted (by the distance) average of those selected pixels.
The GWL (Global Warming level) represents the Global Mean Surface Temperature anomaly with 1850-1899 as reference.
The used statistical law is a General Pareto Distribution, future IDFs are computed by adding 7% of intensity per degree of Global Warming
Reference: Brajkovic et al., 2025 (https://doi.org/10.1016/j.ejrh.2025.102399); contact : josip.brajkovic@uliege.be
Units: mm (in the table)
Montana coefficients: val[mm/h]=a*duration[minutes]^(-b)
Return level [mm] | [9 empty] | 95% confidence interval half width [mm]
Return period (years) | 1h | 3h | 6h | 12h | 24h | 48h | 72h | Montana a | Montana b | 1h | 3h | 6h | 12h | 24h | 48h | 72h
2 | 23.5501 | 35.3447 | 41.4721 | 46.852 | 49.2495 | 57.0903 | 63.1047 | 419.7854 | 0.70099 | 1.3041 | 1.9102 | 2.2407 | 2.6705 | 2.7882 | 3.0315 | 3.1912
5 | 29.645 | 44.1934 | 52.7953 | 61.0222 | 64.5268 | 73.8486 | 80.7425 | 517.2702 | 0.69608 | 2.1535 | 2.9338 | 3.8018 | 4.9457 | 5.5038 | 6.1205 | 6.4412
10 | 34.3833 | 50.7822 | 61.7926 | 73.0569 | 78.1346 | 89.0523 | 96.7569 | 588.0021 | 0.69156 | 3.1655 | 4.0108 | 5.6919 | 7.9261 | 9.2746 | 10.3635 | 10.9009
20 | 39.2403 | 57.2836 | 71.1802 | 86.3679 | 93.8131 | 106.8465 | 115.5117 | 655.4752 | 0.68631 | 4.5546 | 5.4242 | 8.3517 | 12.4232 | 15.2255 | 17.0093 | 17.8697
25 | 40.8304 | 59.3585 | 74.2883 | 90.9482 | 99.3526 | 113.1972 | 122.2077 | 676.3935 | 0.68446 | 5.086 | 5.9536 | 9.3854 | 14.2472 | 17.7037 | 19.7763 | 20.7679
30 | 42.1396 | 61.0473 | 76.8595 | 94.8037 | 104.0707 | 118.6306 | 127.9375 | 693.1654 | 0.68289 | 5.5514 | 6.413 | 10.2969 | 15.8869 | 19.9578 | 22.2956 | 23.4056
50 | 45.8567 | 65.7486 | 84.2189 | 106.1736 | 118.27 | 135.1096 | 145.3196 | 738.5044 | 0.67817 | 7.0083 | 7.8274 | 13.1816 | 21.2525 | 27.4869 | 30.7338 | 32.235
100 | 51.0208 | 72.0577 | 94.5819 | 123.0424 | 140.0842 | 160.7629 | 172.3901 | 795.6733 | 0.67101 | 9.3578 | 10.0398 | 17.9134 | 30.5702 | 41.0231 | 46.0063 | 48.2037
200 | 56.3318 | 78.2882 | 105.3966 | 141.7455 | 165.248 | 190.7996 | 204.0989 | 847.0714 | 0.66288 | 12.1586 | 12.5791 | 23.6493 | 42.6211 | 59.2247 | 66.738 | 69.8674

## GWL = 3 K
IDFs are calculated using the biad-adjusted Regional Climate model MAR3.14.0 forced by ERA5 (resolution of 5 km) reanalysis over 1940-2023.
The IDF for each location is calculated taking the closest MAR pixel to the center of the commune and its 5 closest neighbours (red points on the map below).
The values are computed as a weighted (by the distance) average of those selected pixels.
The GWL (Global Warming level) represents the Global Mean Surface Temperature anomaly with 1850-1899 as reference.
The used statistical law is a General Pareto Distribution, future IDFs are computed by adding 7% of intensity per degree of Global Warming
Reference: Brajkovic et al., 2025 (https://doi.org/10.1016/j.ejrh.2025.102399); contact : josip.brajkovic@uliege.be
Units: mm (in the table)
Montana coefficients: val[mm/h]=a*duration[minutes]^(-b)
Return level [mm] | [9 empty] | 95% confidence interval half width [mm]
Return period (years) | 1h | 3h | 6h | 12h | 24h | 48h | 72h | Montana a | Montana b | 1h | 3h | 6h | 12h | 24h | 48h | 72h
2 | 25.0908 | 37.6569 | 44.1852 | 49.917 | 52.4714 | 60.8252 | 67.2331 | 447.2475 | 0.70099 | 1.3894 | 2.0352 | 2.3873 | 2.8452 | 2.9707 | 3.2298 | 3.4
5 | 31.5844 | 47.0846 | 56.2492 | 65.0143 | 68.7482 | 78.6798 | 86.0247 | 551.1104 | 0.69608 | 2.2944 | 3.1257 | 4.0505 | 5.2693 | 5.8639 | 6.5209 | 6.8626
10 | 36.6327 | 54.1044 | 65.8351 | 77.8363 | 83.2462 | 94.8781 | 103.0868 | 626.4696 | 0.69156 | 3.3726 | 4.2732 | 6.0643 | 8.4447 | 9.8814 | 11.0415 | 11.614
20 | 41.8074 | 61.0311 | 75.8368 | 92.0181 | 99.9504 | 113.8364 | 123.0685 | 698.3568 | 0.68631 | 4.8526 | 5.7791 | 8.8981 | 13.2359 | 16.2216 | 18.1221 | 19.0388
25 | 43.5016 | 63.2417 | 79.1482 | 96.8981 | 105.8523 | 120.6027 | 130.2026 | 720.6433 | 0.68446 | 5.4188 | 6.3431 | 9.9994 | 15.1793 | 18.8618 | 21.0701 | 22.1266
30 | 44.8964 | 65.0411 | 81.8877 | 101.0058 | 110.8791 | 126.3915 | 136.3072 | 738.5125 | 0.68289 | 5.9146 | 6.8326 | 10.9706 | 16.9262 | 21.2635 | 23.7542 | 24.9368
50 | 48.8566 | 70.0499 | 89.7286 | 113.1196 | 126.0073 | 143.9485 | 154.8265 | 786.8177 | 0.67817 | 7.4667 | 8.3394 | 14.0439 | 22.6428 | 29.2851 | 32.7444 | 34.3439
100 | 54.3586 | 76.7717 | 100.7695 | 131.0919 | 149.2486 | 171.2802 | 183.6679 | 847.7267 | 0.67101 | 9.97 | 10.6966 | 19.0853 | 32.5701 | 43.7069 | 49.0161 | 51.3573
200 | 60.017 | 83.4099 | 112.2917 | 151.0186 | 176.0586 | 203.2818 | 217.4511 | 902.4873 | 0.66288 | 12.954 | 13.4021 | 25.1965 | 45.4094 | 63.0992 | 71.104 | 74.4381

## GWL = 4 K
IDFs are calculated using the biad-adjusted Regional Climate model MAR3.14.0 forced by ERA5 (resolution of 5 km) reanalysis over 1940-2023.
The IDF for each location is calculated taking the closest MAR pixel to the center of the commune and its 5 closest neighbours (red points on the map below).
The values are computed as a weighted (by the distance) average of those selected pixels.
The GWL (Global Warming level) represents the Global Mean Surface Temperature anomaly with 1850-1899 as reference.
The used statistical law is a General Pareto Distribution, future IDFs are computed by adding 7% of intensity per degree of Global Warming
Reference: Brajkovic et al., 2025 (https://doi.org/10.1016/j.ejrh.2025.102399); contact : josip.brajkovic@uliege.be
Units: mm (in the table)
Montana coefficients: val[mm/h]=a*duration[minutes]^(-b)
Return level [mm] | [9 empty] | 95% confidence interval half width [mm]
Return period (years) | 1h | 3h | 6h | 12h | 24h | 48h | 72h | Montana a | Montana b | 1h | 3h | 6h | 12h | 24h | 48h | 72h
2 | 26.6315 | 39.9692 | 46.8984 | 52.9821 | 55.6934 | 64.5601 | 71.3614 | 474.7096 | 0.70099 | 1.4747 | 2.1601 | 2.5338 | 3.0199 | 3.1531 | 3.4282 | 3.6087
5 | 33.5238 | 49.9757 | 59.703 | 69.0064 | 72.9696 | 83.511 | 91.307 | 584.9505 | 0.69608 | 2.4353 | 3.3177 | 4.2992 | 5.5928 | 6.2239 | 6.9213 | 7.284
10 | 38.8821 | 57.4266 | 69.8776 | 82.6158 | 88.3578 | 100.7039 | 109.4167 | 664.9369 | 0.69156 | 3.5797 | 4.5356 | 6.4366 | 8.9632 | 10.4882 | 11.7195 | 12.3272
20 | 44.3745 | 64.7787 | 80.4935 | 97.6684 | 106.0877 | 120.8264 | 130.6253 | 741.238 | 0.68631 | 5.1506 | 6.1339 | 9.4445 | 14.0486 | 17.2176 | 19.2348 | 20.2078
25 | 46.1727 | 67.125 | 84.0082 | 102.848 | 112.3521 | 128.0081 | 138.1975 | 764.8931 | 0.68446 | 5.7515 | 6.7326 | 10.6134 | 16.1114 | 20.02 | 22.3639 | 23.4852
30 | 47.6532 | 69.0348 | 86.9159 | 107.2079 | 117.6875 | 134.1524 | 144.6769 | 783.8596 | 0.68289 | 6.2778 | 7.2521 | 11.6442 | 17.9656 | 22.5691 | 25.2128 | 26.468
50 | 51.8566 | 74.3512 | 95.2382 | 120.0655 | 133.7446 | 152.7875 | 164.3334 | 835.131 | 0.67817 | 7.9252 | 8.8515 | 14.9063 | 24.0332 | 31.0834 | 34.755 | 36.4527
100 | 57.6964 | 81.4858 | 106.9571 | 139.1414 | 158.413 | 181.7974 | 194.9458 | 899.7801 | 0.67101 | 10.5822 | 11.3534 | 20.2572 | 34.57 | 46.3907 | 52.0258 | 54.5108
200 | 63.7023 | 88.5315 | 119.1868 | 160.2916 | 186.8692 | 215.764 | 230.8034 | 957.9032 | 0.66288 | 13.7495 | 14.225 | 26.7436 | 48.1977 | 66.9737 | 75.4701 | 79.0089