## GWL = 1 K
IDFs are calculated using the biad-adjusted Regional Climate model MAR3.14.0 forced by ERA5 (resolution of 5 km) reanalysis over 1940-2023.
The IDF for each location is calculated taking the closest MAR pixel to the center of the commune and its 5 closest neighbours (red points on the map below).
The values are computed as a weighted (by the distance) average of those selected pixels.
The GWL (Global Warming level) represents the Global Mean Surface Temperature anomaly with 1850-1899 as reference.
The used statistical law is a General Pareto Distribution, future IDFs are computed by adding 7% of intensity per degree of Global Warming
Reference: Brajkovic et al., 2025 (https://doi.org/10.1016/j.ejrh.2025.102399); contact : josip.brajkovic@uliege.be
Units: mm (in the table)
Montana coefficients: val[mm/h]=a*duration[minutes]^(-b)
Return level [mm] | [9 empty] | 95% confidence interval half width [mm]
Return period (years) | 1h | 3h | 6h | 12h | 24h | 48h | 72h | Montana a | Montana b | 1h | 3h | 6h | 12h | 24h | 48h | 72h
2 | 21.7366 | 33.3858 | 40.3845 | 46.4337 | 49.355 | 60.0495 | 69.1264 | 350.0574 | 0.67613 | 1.1892 | 1.6548 | 1.8409 | 2.135 | 2.1523 | 2.6032 | 2.8408
5 | 27.916 | 41.8309 | 49.464 | 57.3522 | 60.4332 | 73.5307 | 83.6068 | 483.5991 | 0.69431 | 2.2055 | 2.8612 | 2.9125 | 3.7111 | 3.7302 | 4.5987 | 4.8296
10 | 33.087 | 48.6609 | 56.3816 | 66.1836 | 69.3886 | 84.5929 | 95.1911 | 606.0788 | 0.7082 | 3.5201 | 4.3233 | 4.104 | 5.6571 | 5.6208 | 7.0558 | 7.1833
20 | 38.7309 | 55.9029 | 63.3433 | 75.5427 | 78.8746 | 96.467 | 107.3508 | 750.8645 | 0.72231 | 5.4217 | 6.387 | 5.7041 | 8.4619 | 8.343 | 10.6274 | 10.5084
25 | 40.6557 | 58.327 | 65.594 | 78.6735 | 82.0468 | 100.4732 | 111.3928 | 802.8872 | 0.7269 | 6.1739 | 7.1932 | 6.311 | 9.5678 | 9.4189 | 12.0465 | 11.8079
30 | 42.2694 | 60.3426 | 67.4366 | 81.2756 | 84.6829 | 103.8158 | 114.7428 | 847.5336 | 0.73068 | 6.843 | 7.9063 | 6.8407 | 10.549 | 10.3747 | 13.3105 | 12.9571
50 | 46.9946 | 66.1621 | 72.6162 | 88.7831 | 92.2866 | 113.5248 | 124.3611 | 983.6912 | 0.74135 | 8.9954 | 10.1782 | 8.4876 | 13.6872 | 13.4381 | 17.3823 | 16.6118
100 | 53.9182 | 74.4861 | 79.686 | 99.5036 | 103.1395 | 127.5547 | 137.9799 | 1197.7455 | 0.75608 | 12.636 | 13.9543 | 11.1095 | 18.9245 | 18.5658 | 24.2649 | 22.6566
200 | 61.4827 | 83.3371 | 86.8048 | 110.8749 | 114.645 | 142.646 | 152.2846 | 1451.3325 | 0.77112 | 17.2191 | 18.6116 | 14.1809 | 25.3946 | 24.9166 | 32.8969 | 30.0501

## GWL = 2 K
IDFs are calculated using the biad-adjusted Regional Climate model MAR3.14.0 forced by ERA5 (resolution of 5 km) reanalysis over 1940-2023.
The IDF for each location is calculated taking the closest MAR pixel to the center of the commune and its 5 closest neighbours (red points on the map below).
The values are computed as a weighted (by the distance) average of those selected pixels.
The GWL (Global Warming level) represents the Global Mean Surface Temperature anomaly with 1850-1899 as reference.
The used statistical law is a General Pareto Distribution, future IDFs are computed by adding 7% of intensity per degree of Global Warming
Reference: Brajkovic et al., 2025 (https://doi.org/10.1016/j.ejrh.2025.102399); contact : josip.brajkovic@uliege.be
Units: mm (in the table)
Montana coefficients: val[mm/h]=a*duration[minutes]^(-b)
Return level [mm] | [9 empty] | 95% confidence interval half width [mm]
Return period (years) | 1h | 3h | 6h | 12h | 24h | 48h | 72h | Montana a | Montana b | 1h | 3h | 6h | 12h | 24h | 48h | 72h
2 | 23.2582 | 35.7229 | 43.2114 | 49.6841 | 52.8099 | 64.253 | 73.9652 | 374.5618 | 0.67613 | 1.2724 | 1.7707 | 1.9697 | 2.2844 | 2.303 | 2.7854 | 3.0396
5 | 29.8701 | 44.759 | 52.9264 | 61.3669 | 64.6635 | 78.6779 | 89.4593 | 517.4516 | 0.69431 | 2.3599 | 3.0615 | 3.1164 | 3.9708 | 3.9913 | 4.9206 | 5.1677
10 | 35.4031 | 52.0671 | 60.3283 | 70.8164 | 74.2459 | 90.5144 | 101.8545 | 648.5043 | 0.7082 | 3.7666 | 4.6259 | 4.3913 | 6.0531 | 6.0143 | 7.5497 | 7.6861
20 | 41.442 | 59.8161 | 67.7773 | 80.8307 | 84.3958 | 103.2197 | 114.8654 | 803.4246 | 0.72231 | 5.8012 | 6.8341 | 6.1034 | 9.0542 | 8.927 | 11.3713 | 11.244
25 | 43.5016 | 62.4099 | 70.1856 | 84.1806 | 87.7901 | 107.5063 | 119.1903 | 859.0896 | 0.7269 | 6.6061 | 7.6967 | 6.7528 | 10.2375 | 10.0782 | 12.8897 | 12.6345
30 | 45.2282 | 64.5666 | 72.1572 | 86.9649 | 90.6107 | 111.0829 | 122.7748 | 906.8615 | 0.73068 | 7.322 | 8.4598 | 7.3195 | 11.2874 | 11.101 | 14.2423 | 13.8641
50 | 50.2843 | 70.7935 | 77.6994 | 94.9979 | 98.7467 | 121.4716 | 133.0664 | 1052.5496 | 0.74135 | 9.6251 | 10.8907 | 9.0817 | 14.6453 | 14.3787 | 18.599 | 17.7746
100 | 57.6925 | 79.7001 | 85.264 | 106.4688 | 110.3593 | 136.4835 | 147.6384 | 1281.5877 | 0.75608 | 13.5205 | 14.9311 | 11.8871 | 20.2492 | 19.8655 | 25.9635 | 24.2426
200 | 65.7865 | 89.1707 | 92.8811 | 118.6361 | 122.6702 | 152.6312 | 162.9445 | 1552.9256 | 0.77112 | 18.4244 | 19.9145 | 15.1736 | 27.1722 | 26.6607 | 35.1997 | 32.1536

## GWL = 3 K
IDFs are calculated using the biad-adjusted Regional Climate model MAR3.14.0 forced by ERA5 (resolution of 5 km) reanalysis over 1940-2023.
The IDF for each location is calculated taking the closest MAR pixel to the center of the commune and its 5 closest neighbours (red points on the map below).
The values are computed as a weighted (by the distance) average of those selected pixels.
The GWL (Global Warming level) represents the Global Mean Surface Temperature anomaly with 1850-1899 as reference.
The used statistical law is a General Pareto Distribution, future IDFs are computed by adding 7% of intensity per degree of Global Warming
Reference: Brajkovic et al., 2025 (https://doi.org/10.1016/j.ejrh.2025.102399); contact : josip.brajkovic@uliege.be
Units: mm (in the table)
Montana coefficients: val[mm/h]=a*duration[minutes]^(-b)
Return level [mm] | [9 empty] | 95% confidence interval half width [mm]
Return period (years) | 1h | 3h | 6h | 12h | 24h | 48h | 72h | Montana a | Montana b | 1h | 3h | 6h | 12h | 24h | 48h | 72h
2 | 24.7797 | 38.0599 | 46.0383 | 52.9344 | 56.2647 | 68.4564 | 78.8041 | 399.0659 | 0.67613 | 1.3557 | 1.8865 | 2.0986 | 2.4339 | 2.4536 | 2.9676 | 3.2385
5 | 31.8242 | 47.6872 | 56.3889 | 65.3816 | 68.8938 | 83.8251 | 95.3117 | 551.3036 | 0.69431 | 2.5143 | 3.2617 | 3.3203 | 4.2306 | 4.2524 | 5.2425 | 5.5058
10 | 37.7192 | 55.4734 | 64.275 | 75.4493 | 79.1031 | 96.4359 | 108.5179 | 690.9298 | 0.7082 | 4.013 | 4.9285 | 4.6785 | 6.4491 | 6.4077 | 8.0436 | 8.189
20 | 44.1532 | 63.7293 | 72.2113 | 86.1187 | 89.917 | 109.9723 | 122.3799 | 855.9855 | 0.72231 | 6.1808 | 7.2812 | 6.5026 | 9.6466 | 9.511 | 12.1152 | 11.9796
25 | 46.3475 | 66.4928 | 74.7772 | 89.6878 | 93.5334 | 114.5395 | 126.9878 | 915.2917 | 0.7269 | 7.0382 | 8.2002 | 7.1945 | 10.9073 | 10.7375 | 13.733 | 13.461
30 | 48.1871 | 68.7905 | 76.8777 | 92.6542 | 96.5386 | 118.35 | 130.8068 | 966.1889 | 0.73068 | 7.801 | 9.0132 | 7.7983 | 12.0259 | 11.8272 | 15.174 | 14.771
50 | 53.5739 | 75.4248 | 82.7825 | 101.2128 | 105.2068 | 129.4183 | 141.7717 | 1121.4075 | 0.74135 | 10.2548 | 11.6031 | 9.6758 | 15.6034 | 15.3194 | 19.8158 | 18.9375
100 | 61.4667 | 84.9142 | 90.842 | 113.4341 | 117.579 | 145.4123 | 157.297 | 1365.4299 | 0.75608 | 14.405 | 15.9079 | 12.6648 | 21.574 | 21.1651 | 27.662 | 25.8286
200 | 70.0903 | 95.0043 | 98.9574 | 126.3973 | 130.6953 | 162.6165 | 173.6044 | 1654.5187 | 0.77112 | 19.6297 | 21.2173 | 16.1662 | 28.9498 | 28.4049 | 37.5025 | 34.2571

## GWL = 4 K
IDFs are calculated using the biad-adjusted Regional Climate model MAR3.14.0 forced by ERA5 (resolution of 5 km) reanalysis over 1940-2023.
The IDF for each location is calculated taking the closest MAR pixel to the center of the commune and its 5 closest neighbours (red points on the map below).
The values are computed as a weighted (by the distance) average of those selected pixels.
The GWL (Global Warming level) represents the Global Mean Surface Temperature anomaly with 1850-1899 as reference.
The used statistical law is a General Pareto Distribution, future IDFs are computed by adding 7% of intensity per degree of Global Warming
Reference: Brajkovic et al., 2025 (https://doi.org/10.1016/j.ejrh.2025.102399); contact : josip.brajkovic@uliege.be
Units: mm (in the table)
Montana coefficients: val[mm/h]=a*duration[minutes]^(-b)
Return level [mm] | [9 empty] | 95% confidence interval half width [mm]
Return period (years) | 1h | 3h | 6h | 12h | 24h | 48h | 72h | Montana a | Montana b | 1h | 3h | 6h | 12h | 24h | 48h | 72h
2 | 26.3013 | 40.3969 | 48.8652 | 56.1848 | 59.7196 | 72.6599 | 83.6429 | 423.57 | 0.67613 | 1.4389 | 2.0023 | 2.2274 | 2.5833 | 2.6043 | 3.1498 | 3.4373
5 | 33.7783 | 50.6153 | 59.8514 | 69.3962 | 73.1242 | 88.9722 | 101.1642 | 585.1556 | 0.69431 | 2.6687 | 3.462 | 3.5242 | 4.4904 | 4.5136 | 5.5644 | 5.8438
10 | 40.0353 | 58.8797 | 68.2217 | 80.0821 | 83.9603 | 102.3574 | 115.1813 | 733.3554 | 0.7082 | 4.2594 | 5.2312 | 4.9658 | 6.845 | 6.8012 | 8.5375 | 8.6918
20 | 46.8644 | 67.6425 | 76.6454 | 91.4066 | 95.4383 | 116.725 | 129.8945 | 908.5461 | 0.72231 | 6.5603 | 7.7282 | 6.9019 | 10.2389 | 10.095 | 12.8591 | 12.7151
25 | 49.1934 | 70.5757 | 79.3688 | 95.1949 | 99.2766 | 121.5726 | 134.7853 | 971.4939 | 0.7269 | 7.4704 | 8.7037 | 7.6363 | 11.577 | 11.3969 | 14.5762 | 14.2876
30 | 51.1459 | 73.0145 | 81.5983 | 98.3435 | 102.4664 | 125.6171 | 138.8388 | 1025.5163 | 0.73068 | 8.28 | 9.5667 | 8.2772 | 12.7643 | 12.5534 | 16.1058 | 15.678
50 | 56.8635 | 80.0562 | 87.8656 | 107.4276 | 111.6668 | 137.3651 | 150.477 | 1190.2663 | 0.74135 | 10.8845 | 12.3156 | 10.27 | 16.5615 | 16.26 | 21.0325 | 20.1003
100 | 65.241 | 90.1282 | 96.42 | 120.3993 | 124.7988 | 154.3411 | 166.9556 | 1449.2718 | 0.75608 | 15.2895 | 16.8847 | 13.4424 | 22.8987 | 22.4647 | 29.3605 | 27.4145
200 | 74.394 | 100.8379 | 105.0338 | 134.1586 | 138.7205 | 172.6017 | 184.2644 | 1756.1119 | 0.77112 | 20.8351 | 22.5201 | 17.1589 | 30.7274 | 30.149 | 39.8053 | 36.3606