## GWL = 1 K
IDFs are calculated using the biad-adjusted Regional Climate model MAR3.14.0 forced by ERA5 (resolution of 5 km) reanalysis over 1940-2023.
The IDF for each location is calculated taking the closest MAR pixel to the center of the commune and its 5 closest neighbours (red points on the map below).
The values are computed as a weighted (by the distance) average of those selected pixels.
The GWL (Global Warming level) represents the Global Mean Surface Temperature anomaly with 1850-1899 as reference.
The used statistical law is a General Pareto Distribution, future IDFs are computed by adding 7% of intensity per degree of Global Warming
Reference: Brajkovic et al., 2025 (https://doi.org/10.1016/j.ejrh.2025.102399); contact : josip.brajkovic@uliege.be
Units: mm (in the table)
Montana coefficients: val[mm/h]=a*duration[minutes]^(-b)
Return level [mm] | [9 empty] | 95% confidence interval half width [mm]
Return period (years) | 1h | 3h | 6h | 12h | 24h | 48h | 72h | Montana a | Montana b | 1h | 3h | 6h | 12h | 24h | 48h | 72h
2 | 22.1879 | 31.8321 | 35.9815 | 39.6198 | 41.5235 | 49.3954 | 56.2941 | 457.5645 | 0.73709 | 1.3824 | 2.0362 | 1.7806 | 2.0201 | 1.9506 | 2.204 | 2.4093
5 | 28.2264 | 39.5124 | 44.8856 | 50.2057 | 51.432 | 60.6299 | 68.4551 | 607.6624 | 0.74796 | 2.293 | 3.0601 | 2.9941 | 3.8006 | 3.3611 | 3.7284 | 3.9764
10 | 32.9624 | 45.2364 | 51.8442 | 59.1746 | 59.3651 | 69.5711 | 77.971 | 728.0855 | 0.75457 | 3.3503 | 3.9741 | 4.5133 | 6.3342 | 5.2679 | 5.4984 | 5.6771
20 | 37.8517 | 50.8914 | 59.0065 | 69.094 | 67.7037 | 78.9136 | 87.7697 | 854.3543 | 0.76022 | 4.7766 | 5.0249 | 6.6518 | 10.227 | 8.1287 | 7.9945 | 7.9923
25 | 39.4596 | 52.698 | 61.3573 | 72.51 | 70.4789 | 82.0097 | 90.986 | 896.2271 | 0.76187 | 5.3187 | 5.3908 | 7.4786 | 11.8118 | 9.2702 | 8.9704 | 8.8839
30 | 40.7859 | 54.1691 | 63.2949 | 75.3871 | 72.7803 | 84.5721 | 93.6366 | 930.8751 | 0.76316 | 5.7927 | 5.6993 | 8.2055 | 13.2377 | 10.2862 | 9.8334 | 9.668
50 | 44.5636 | 58.2681 | 68.806 | 83.8834 | 79.3961 | 91.9119 | 101.1737 | 1030.0016 | 0.76652 | 7.2741 | 6.6065 | 10.4928 | 17.9104 | 13.5466 | 12.5782 | 12.1406
100 | 49.8401 | 63.7787 | 76.4847 | 96.5283 | 88.7859 | 102.261 | 111.6674 | 1169.1772 | 0.77054 | 9.6633 | 7.9311 | 14.2067 | 26.0459 | 19.0027 | 17.1145 | 16.1733
200 | 55.2979 | 69.2335 | 84.4058 | 110.6147 | 98.6808 | 113.0783 | 122.4779 | 1313.3941 | 0.77398 | 12.5197 | 9.3524 | 18.6569 | 36.6083 | 25.746 | 22.653 | 21.0283

## GWL = 2 K
IDFs are calculated using the biad-adjusted Regional Climate model MAR3.14.0 forced by ERA5 (resolution of 5 km) reanalysis over 1940-2023.
The IDF for each location is calculated taking the closest MAR pixel to the center of the commune and its 5 closest neighbours (red points on the map below).
The values are computed as a weighted (by the distance) average of those selected pixels.
The GWL (Global Warming level) represents the Global Mean Surface Temperature anomaly with 1850-1899 as reference.
The used statistical law is a General Pareto Distribution, future IDFs are computed by adding 7% of intensity per degree of Global Warming
Reference: Brajkovic et al., 2025 (https://doi.org/10.1016/j.ejrh.2025.102399); contact : josip.brajkovic@uliege.be
Units: mm (in the table)
Montana coefficients: val[mm/h]=a*duration[minutes]^(-b)
Return level [mm] | [9 empty] | 95% confidence interval half width [mm]
Return period (years) | 1h | 3h | 6h | 12h | 24h | 48h | 72h | Montana a | Montana b | 1h | 3h | 6h | 12h | 24h | 48h | 72h
2 | 23.7411 | 34.0604 | 38.5002 | 42.3931 | 44.4301 | 52.8531 | 60.2346 | 489.5935 | 0.73709 | 1.4792 | 2.1788 | 1.9052 | 2.1615 | 2.0872 | 2.3583 | 2.578
5 | 30.2022 | 42.2782 | 48.0276 | 53.7201 | 55.0322 | 64.874 | 73.2469 | 650.1987 | 0.74796 | 2.4535 | 3.2743 | 3.2037 | 4.0667 | 3.5964 | 3.9894 | 4.2548
10 | 35.2698 | 48.403 | 55.4733 | 63.3168 | 63.5207 | 74.4411 | 83.4289 | 779.0519 | 0.75457 | 3.5849 | 4.2523 | 4.8292 | 6.7776 | 5.6366 | 5.8833 | 6.0745
20 | 40.5013 | 54.4538 | 63.1369 | 73.9305 | 72.443 | 84.4375 | 93.9136 | 914.1588 | 0.76022 | 5.111 | 5.3766 | 7.1174 | 10.9429 | 8.6977 | 8.5541 | 8.5517
25 | 42.2217 | 56.3868 | 65.6524 | 77.5857 | 75.4124 | 87.7503 | 97.355 | 958.9627 | 0.76187 | 5.6911 | 5.7682 | 8.0021 | 12.6386 | 9.9191 | 9.5983 | 9.5057
30 | 43.6409 | 57.9609 | 67.7256 | 80.6642 | 77.875 | 90.4922 | 100.1912 | 996.0366 | 0.76316 | 6.1982 | 6.0982 | 8.7799 | 14.1644 | 11.0062 | 10.5218 | 10.3448
50 | 47.6831 | 62.3469 | 73.6224 | 89.7552 | 84.9538 | 98.3457 | 108.2558 | 1102.1019 | 0.76652 | 7.7833 | 7.0689 | 11.2273 | 19.1641 | 14.4949 | 13.4587 | 12.9904
100 | 53.3289 | 68.2432 | 81.8387 | 103.2853 | 95.0009 | 109.4193 | 119.4841 | 1251.0197 | 0.77054 | 10.3397 | 8.4862 | 15.2011 | 27.8691 | 20.3329 | 18.3125 | 17.3054
200 | 59.1687 | 74.0798 | 90.3142 | 118.3578 | 105.5884 | 120.9937 | 131.0513 | 1405.3317 | 0.77398 | 13.3961 | 10.0071 | 19.9628 | 39.1709 | 27.5482 | 24.2387 | 22.5002

## GWL = 3 K
IDFs are calculated using the biad-adjusted Regional Climate model MAR3.14.0 forced by ERA5 (resolution of 5 km) reanalysis over 1940-2023.
The IDF for each location is calculated taking the closest MAR pixel to the center of the commune and its 5 closest neighbours (red points on the map below).
The values are computed as a weighted (by the distance) average of those selected pixels.
The GWL (Global Warming level) represents the Global Mean Surface Temperature anomaly with 1850-1899 as reference.
The used statistical law is a General Pareto Distribution, future IDFs are computed by adding 7% of intensity per degree of Global Warming
Reference: Brajkovic et al., 2025 (https://doi.org/10.1016/j.ejrh.2025.102399); contact : josip.brajkovic@uliege.be
Units: mm (in the table)
Montana coefficients: val[mm/h]=a*duration[minutes]^(-b)
Return level [mm] | [9 empty] | 95% confidence interval half width [mm]
Return period (years) | 1h | 3h | 6h | 12h | 24h | 48h | 72h | Montana a | Montana b | 1h | 3h | 6h | 12h | 24h | 48h | 72h
2 | 25.2942 | 36.2886 | 41.0189 | 45.1665 | 47.3367 | 56.3108 | 64.1752 | 521.6236 | 0.73709 | 1.5759 | 2.3213 | 2.0299 | 2.3029 | 2.2237 | 2.5125 | 2.7467
5 | 32.178 | 45.0441 | 51.1696 | 57.2344 | 58.6324 | 69.1181 | 78.0388 | 692.7351 | 0.74796 | 2.614 | 3.4885 | 3.4133 | 4.3327 | 3.8317 | 4.2504 | 4.5331
10 | 37.5771 | 51.5695 | 59.1024 | 67.459 | 67.6762 | 79.311 | 88.8869 | 830.0179 | 0.75457 | 3.8194 | 4.5305 | 5.1451 | 7.221 | 6.0054 | 6.2682 | 6.4719
20 | 43.1509 | 58.0162 | 67.2674 | 78.7671 | 77.1822 | 89.9615 | 100.0575 | 973.9639 | 0.76022 | 5.4454 | 5.7284 | 7.583 | 11.6588 | 9.2667 | 9.1138 | 9.1112
25 | 44.9839 | 60.0757 | 69.9474 | 82.6614 | 80.3459 | 93.491 | 103.724 | 1021.699 | 0.76187 | 6.0634 | 6.1456 | 8.5256 | 13.4654 | 10.568 | 10.2263 | 10.1276
30 | 46.4959 | 61.7528 | 72.1562 | 85.9413 | 82.9696 | 96.4122 | 106.7458 | 1061.1979 | 0.76316 | 6.6037 | 6.4972 | 9.3543 | 15.091 | 11.7263 | 11.2101 | 11.0215
50 | 50.8026 | 66.4257 | 78.4388 | 95.627 | 90.5116 | 104.7796 | 115.338 | 1174.2022 | 0.76652 | 8.2925 | 7.5314 | 11.9618 | 20.4178 | 15.4431 | 14.3391 | 13.8402
100 | 56.8177 | 72.7077 | 87.1926 | 110.0423 | 101.216 | 116.5776 | 127.3009 | 1332.8619 | 0.77054 | 11.0162 | 9.0414 | 16.1956 | 29.6923 | 21.6631 | 19.5106 | 18.4376
200 | 63.0395 | 78.9261 | 96.2227 | 126.1008 | 112.4961 | 128.9092 | 139.6248 | 1497.2693 | 0.77398 | 14.2725 | 10.6617 | 21.2688 | 41.7334 | 29.3504 | 25.8244 | 23.9722

## GWL = 4 K
IDFs are calculated using the biad-adjusted Regional Climate model MAR3.14.0 forced by ERA5 (resolution of 5 km) reanalysis over 1940-2023.
The IDF for each location is calculated taking the closest MAR pixel to the center of the commune and its 5 closest neighbours (red points on the map below).
The values are computed as a weighted (by the distance) average of those selected pixels.
The GWL (Global Warming level) represents the Global Mean Surface Temperature anomaly with 1850-1899 as reference.
The used statistical law is a General Pareto Distribution, future IDFs are computed by adding 7% of intensity per degree of Global Warming
Reference: Brajkovic et al., 2025 (https://doi.org/10.1016/j.ejrh.2025.102399); contact : josip.brajkovic@uliege.be
Units: mm (in the table)
Montana coefficients: val[mm/h]=a*duration[minutes]^(-b)
Return level [mm] | [9 empty] | 95% confidence interval half width [mm]
Return period (years) | 1h | 3h | 6h | 12h | 24h | 48h | 72h | Montana a | Montana b | 1h | 3h | 6h | 12h | 24h | 48h | 72h
2 | 26.8474 | 38.5169 | 43.5376 | 47.9399 | 50.2434 | 59.7685 | 68.1158 | 553.6532 | 0.73709 | 1.6727 | 2.4638 | 2.1545 | 2.4443 | 2.3603 | 2.6668 | 2.9153
5 | 34.1539 | 47.81 | 54.3116 | 60.7488 | 62.2327 | 73.3621 | 82.8306 | 735.2713 | 0.74796 | 2.7745 | 3.7027 | 3.6229 | 4.5988 | 4.0669 | 4.5113 | 4.8115
10 | 39.8845 | 54.7361 | 62.7315 | 71.6012 | 71.8318 | 84.181 | 94.3449 | 880.9838 | 0.75457 | 4.0539 | 4.8087 | 5.461 | 7.6644 | 6.3741 | 6.6531 | 6.8693
20 | 45.8005 | 61.5786 | 71.3978 | 83.6037 | 81.9215 | 95.4854 | 106.2014 | 1033.7687 | 0.76022 | 5.7797 | 6.0801 | 8.0486 | 12.3747 | 9.8358 | 9.6734 | 9.6706
25 | 47.7461 | 63.7645 | 74.2424 | 87.7371 | 85.2794 | 99.2317 | 110.0931 | 1084.4349 | 0.76187 | 6.4357 | 6.5229 | 9.0491 | 14.2923 | 11.217 | 10.8542 | 10.7495
30 | 49.3509 | 65.5446 | 76.5869 | 91.2184 | 88.0642 | 102.3323 | 113.3003 | 1126.359 | 0.76316 | 7.0092 | 6.8961 | 9.9286 | 16.0176 | 12.4463 | 11.8985 | 11.6983
50 | 53.922 | 70.5044 | 83.2552 | 101.4989 | 96.0693 | 111.2134 | 122.4202 | 1246.3019 | 0.76652 | 8.8017 | 7.9938 | 12.6963 | 21.6715 | 16.3914 | 15.2196 | 14.6901
100 | 60.3065 | 77.1722 | 92.5465 | 116.7993 | 107.431 | 123.7358 | 135.1176 | 1414.7042 | 0.77054 | 11.6926 | 9.5966 | 17.1901 | 31.5155 | 22.9932 | 20.7086 | 19.5697
200 | 66.9104 | 83.7725 | 102.1311 | 133.8438 | 119.4037 | 136.8247 | 148.1982 | 1589.2069 | 0.77398 | 15.1489 | 11.3164 | 22.5748 | 44.296 | 31.1527 | 27.4101 | 25.4442