## GWL = 1 K
IDFs are calculated using the biad-adjusted Regional Climate model MAR3.14.0 forced by ERA5 (resolution of 5 km) reanalysis over 1940-2023.
The IDF for each location is calculated taking the closest MAR pixel to the center of the commune and its 5 closest neighbours (red points on the map below).
The values are computed as a weighted (by the distance) average of those selected pixels.
The GWL (Global Warming level) represents the Global Mean Surface Temperature anomaly with 1850-1899 as reference.
The used statistical law is a General Pareto Distribution, future IDFs are computed by adding 7% of intensity per degree of Global Warming
Reference: Brajkovic et al., 2025 (https://doi.org/10.1016/j.ejrh.2025.102399); contact : josip.brajkovic@uliege.be
Units: mm (in the table)
Montana coefficients: val[mm/h]=a*duration[minutes]^(-b)
Return level [mm] | [9 empty] | 95% confidence interval half width [mm]
Return period (years) | 1h | 3h | 6h | 12h | 24h | 48h | 72h | Montana a | Montana b | 1h | 3h | 6h | 12h | 24h | 48h | 72h
2 | 22.4897 | 33.8753 | 40.7384 | 46.5655 | 49.3297 | 58.3229 | 64.8536 | 382.2326 | 0.68951 | 1.3609 | 1.94 | 2.4438 | 2.5879 | 2.7733 | 3.0245 | 3.1767
5 | 28.2483 | 42.033 | 51.0468 | 60.3726 | 64.8016 | 74.838 | 82.0236 | 475.7575 | 0.68773 | 2.1616 | 3.0084 | 3.8403 | 4.8632 | 5.7247 | 5.9588 | 6.1365
10 | 32.7386 | 48.1816 | 58.97 | 72.2396 | 79.0466 | 89.5524 | 97.0951 | 544.2919 | 0.68502 | 2.9818 | 4.0926 | 5.2082 | 7.8193 | 9.9199 | 9.9004 | 10.0705
20 | 37.3522 | 54.3132 | 67.0048 | 85.4921 | 95.9364 | 106.5046 | 114.2434 | 610.1012 | 0.68124 | 4.0274 | 5.4648 | 6.9076 | 12.2604 | 16.6269 | 15.9749 | 16.0771
25 | 38.8648 | 56.2839 | 69.6159 | 90.0796 | 102.0158 | 112.4931 | 120.2535 | 630.5715 | 0.67979 | 4.4157 | 5.9692 | 7.5297 | 14.0611 | 19.4496 | 18.4792 | 18.5382
30 | 40.111 | 57.8929 | 71.7582 | 93.9511 | 107.237 | 117.5928 | 125.3539 | 647.0026 | 0.67853 | 4.7524 | 6.4038 | 8.0659 | 15.6803 | 22.0316 | 20.749 | 20.7623
50 | 43.6528 | 62.3962 | 77.8041 | 105.4176 | 123.1789 | 132.9365 | 140.6086 | 691.4757 | 0.67458 | 5.7926 | 7.7289 | 9.7044 | 20.9845 | 30.7485 | 28.2906 | 28.1144
100 | 48.5822 | 68.4965 | 86.1128 | 122.551 | 148.2869 | 156.4932 | 163.7964 | 747.5679 | 0.66822 | 7.4447 | 9.778 | 12.2585 | 30.2193 | 46.7355 | 41.7527 | 41.1233
200 | 53.6619 | 74.5871 | 94.5461 | 141.6921 | 178.0832 | 183.6392 | 190.2251 | 797.814 | 0.66063 | 9.396 | 12.1144 | 15.2096 | 42.2048 | 68.759 | 59.7392 | 58.3349

## GWL = 2 K
IDFs are calculated using the biad-adjusted Regional Climate model MAR3.14.0 forced by ERA5 (resolution of 5 km) reanalysis over 1940-2023.
The IDF for each location is calculated taking the closest MAR pixel to the center of the commune and its 5 closest neighbours (red points on the map below).
The values are computed as a weighted (by the distance) average of those selected pixels.
The GWL (Global Warming level) represents the Global Mean Surface Temperature anomaly with 1850-1899 as reference.
The used statistical law is a General Pareto Distribution, future IDFs are computed by adding 7% of intensity per degree of Global Warming
Reference: Brajkovic et al., 2025 (https://doi.org/10.1016/j.ejrh.2025.102399); contact : josip.brajkovic@uliege.be
Units: mm (in the table)
Montana coefficients: val[mm/h]=a*duration[minutes]^(-b)
Return level [mm] | [9 empty] | 95% confidence interval half width [mm]
Return period (years) | 1h | 3h | 6h | 12h | 24h | 48h | 72h | Montana a | Montana b | 1h | 3h | 6h | 12h | 24h | 48h | 72h
2 | 24.064 | 36.2466 | 43.5901 | 49.8251 | 52.7828 | 62.4055 | 69.3934 | 408.9889 | 0.68951 | 1.4562 | 2.0758 | 2.6148 | 2.769 | 2.9675 | 3.2363 | 3.3991
5 | 30.2256 | 44.9753 | 54.6201 | 64.5987 | 69.3377 | 80.0767 | 87.7652 | 509.0609 | 0.68773 | 2.3129 | 3.219 | 4.1091 | 5.2036 | 6.1254 | 6.3759 | 6.566
10 | 35.0303 | 51.5543 | 63.0979 | 77.2964 | 84.5799 | 95.8211 | 103.8917 | 582.3923 | 0.68502 | 3.1905 | 4.3791 | 5.5728 | 8.3667 | 10.6143 | 10.5935 | 10.7754
20 | 39.9668 | 58.1151 | 71.6952 | 91.4765 | 102.652 | 113.9599 | 122.2405 | 652.8082 | 0.68124 | 4.3093 | 5.8474 | 7.3912 | 13.1186 | 17.7908 | 17.0932 | 17.2025
25 | 41.5854 | 60.2237 | 74.489 | 96.3852 | 109.1569 | 120.3676 | 128.6712 | 674.7116 | 0.67979 | 4.7248 | 6.387 | 8.0568 | 15.0454 | 20.8111 | 19.7728 | 19.8359
30 | 42.9188 | 61.9454 | 76.7813 | 100.5276 | 114.7436 | 125.8243 | 134.1286 | 692.2928 | 0.67853 | 5.0851 | 6.852 | 8.6305 | 16.7779 | 23.5738 | 22.2014 | 22.2157
50 | 46.7085 | 66.764 | 83.2504 | 112.7969 | 131.8014 | 142.2421 | 150.4512 | 739.879 | 0.67458 | 6.1981 | 8.2699 | 10.3837 | 22.4534 | 32.9009 | 30.2709 | 30.0824
100 | 51.983 | 73.2913 | 92.1407 | 131.1296 | 158.667 | 167.4477 | 175.2621 | 799.8977 | 0.66822 | 7.9659 | 10.4625 | 13.1166 | 32.3346 | 50.007 | 44.6754 | 44.0019
200 | 57.4182 | 79.8082 | 101.1643 | 151.6106 | 190.5491 | 196.494 | 203.5408 | 853.6611 | 0.66063 | 10.0537 | 12.9624 | 16.2743 | 45.1591 | 73.5721 | 63.921 | 62.4183

## GWL = 3 K
IDFs are calculated using the biad-adjusted Regional Climate model MAR3.14.0 forced by ERA5 (resolution of 5 km) reanalysis over 1940-2023.
The IDF for each location is calculated taking the closest MAR pixel to the center of the commune and its 5 closest neighbours (red points on the map below).
The values are computed as a weighted (by the distance) average of those selected pixels.
The GWL (Global Warming level) represents the Global Mean Surface Temperature anomaly with 1850-1899 as reference.
The used statistical law is a General Pareto Distribution, future IDFs are computed by adding 7% of intensity per degree of Global Warming
Reference: Brajkovic et al., 2025 (https://doi.org/10.1016/j.ejrh.2025.102399); contact : josip.brajkovic@uliege.be
Units: mm (in the table)
Montana coefficients: val[mm/h]=a*duration[minutes]^(-b)
Return level [mm] | [9 empty] | 95% confidence interval half width [mm]
Return period (years) | 1h | 3h | 6h | 12h | 24h | 48h | 72h | Montana a | Montana b | 1h | 3h | 6h | 12h | 24h | 48h | 72h
2 | 25.6383 | 38.6178 | 46.4418 | 53.0847 | 56.2359 | 66.488 | 73.9332 | 435.745 | 0.68951 | 1.5514 | 2.2116 | 2.7859 | 2.9502 | 3.1616 | 3.448 | 3.6214
5 | 32.203 | 47.9176 | 58.1934 | 68.8248 | 73.8738 | 85.3153 | 93.5069 | 542.3639 | 0.68773 | 2.4642 | 3.4296 | 4.3779 | 5.5441 | 6.5261 | 6.793 | 6.9956
10 | 37.322 | 54.927 | 67.2258 | 82.3532 | 90.1131 | 102.0897 | 110.6884 | 620.4928 | 0.68502 | 3.3992 | 4.6655 | 5.9373 | 8.914 | 11.3087 | 11.2865 | 11.4804
20 | 42.5815 | 61.9171 | 76.3855 | 97.461 | 109.3675 | 121.4152 | 130.2375 | 695.5153 | 0.68124 | 4.5912 | 6.2299 | 7.8747 | 13.9769 | 18.9547 | 18.2114 | 18.3279
25 | 44.3059 | 64.1636 | 79.3621 | 102.6908 | 116.298 | 128.2421 | 137.089 | 718.8516 | 0.67979 | 5.0339 | 6.8049 | 8.5839 | 16.0296 | 22.1726 | 21.0663 | 21.1335
30 | 45.7265 | 65.9979 | 81.8043 | 107.1042 | 122.2502 | 134.0558 | 142.9034 | 737.5829 | 0.67853 | 5.4177 | 7.3003 | 9.1951 | 17.8755 | 25.116 | 23.6538 | 23.669
50 | 49.7642 | 71.1317 | 88.6967 | 120.1761 | 140.4239 | 151.5476 | 160.2938 | 788.2823 | 0.67458 | 6.6036 | 8.8109 | 11.063 | 23.9223 | 35.0533 | 32.2512 | 32.0504
100 | 55.3837 | 78.086 | 98.1686 | 139.7082 | 169.0471 | 178.4022 | 186.7278 | 852.2274 | 0.66822 | 8.487 | 11.147 | 13.9747 | 34.45 | 53.2784 | 47.598 | 46.8806
200 | 61.1745 | 85.0293 | 107.7825 | 161.529 | 203.0149 | 209.3487 | 216.8566 | 909.5081 | 0.66063 | 10.7115 | 13.8104 | 17.3389 | 48.1134 | 78.3852 | 68.1027 | 66.5017

## GWL = 4 K
IDFs are calculated using the biad-adjusted Regional Climate model MAR3.14.0 forced by ERA5 (resolution of 5 km) reanalysis over 1940-2023.
The IDF for each location is calculated taking the closest MAR pixel to the center of the commune and its 5 closest neighbours (red points on the map below).
The values are computed as a weighted (by the distance) average of those selected pixels.
The GWL (Global Warming level) represents the Global Mean Surface Temperature anomaly with 1850-1899 as reference.
The used statistical law is a General Pareto Distribution, future IDFs are computed by adding 7% of intensity per degree of Global Warming
Reference: Brajkovic et al., 2025 (https://doi.org/10.1016/j.ejrh.2025.102399); contact : josip.brajkovic@uliege.be
Units: mm (in the table)
Montana coefficients: val[mm/h]=a*duration[minutes]^(-b)
Return level [mm] | [9 empty] | 95% confidence interval half width [mm]
Return period (years) | 1h | 3h | 6h | 12h | 24h | 48h | 72h | Montana a | Montana b | 1h | 3h | 6h | 12h | 24h | 48h | 72h
2 | 27.2126 | 40.9891 | 49.2935 | 56.3443 | 59.689 | 70.5706 | 78.4729 | 462.5009 | 0.68951 | 1.6467 | 2.3474 | 2.957 | 3.1313 | 3.3557 | 3.6597 | 3.8438
5 | 34.1804 | 50.8599 | 61.7667 | 73.0509 | 78.4099 | 90.554 | 99.2485 | 575.667 | 0.68773 | 2.6155 | 3.6402 | 4.6468 | 5.8845 | 6.9269 | 7.2102 | 7.4251
10 | 39.6137 | 58.2998 | 71.3537 | 87.41 | 95.6464 | 108.3584 | 117.485 | 658.5932 | 0.68502 | 3.608 | 4.952 | 6.3019 | 9.4614 | 12.003 | 11.9795 | 12.1853
20 | 45.1961 | 65.719 | 81.0758 | 103.4454 | 116.0831 | 128.8706 | 138.2346 | 738.2223 | 0.68124 | 4.8732 | 6.6125 | 8.3582 | 14.8351 | 20.1186 | 19.3297 | 19.4533
25 | 47.0264 | 68.1035 | 84.2352 | 108.9964 | 123.4391 | 136.1166 | 145.5067 | 762.9915 | 0.67979 | 5.343 | 7.2227 | 9.111 | 17.0139 | 23.534 | 22.3598 | 22.4312
30 | 48.5343 | 70.0504 | 86.8274 | 113.6808 | 129.7568 | 142.2873 | 151.6782 | 782.873 | 0.67853 | 5.7504 | 7.7486 | 9.7597 | 18.9732 | 26.6582 | 25.1063 | 25.1224
50 | 52.8199 | 75.4994 | 94.143 | 127.5553 | 149.0464 | 160.8532 | 170.1364 | 836.6855 | 0.67458 | 7.009 | 9.3519 | 11.7423 | 25.3912 | 37.2057 | 34.2316 | 34.0184
100 | 58.7845 | 82.8808 | 104.1965 | 148.2867 | 179.4271 | 189.3567 | 198.1936 | 904.5572 | 0.66822 | 9.0081 | 11.8314 | 14.8328 | 36.5653 | 56.5499 | 50.5207 | 49.7592
200 | 64.9308 | 90.2503 | 114.4008 | 171.4475 | 215.4807 | 222.2035 | 230.1723 | 965.3552 | 0.66063 | 11.3692 | 14.6584 | 18.4036 | 51.0678 | 83.1983 | 72.2845 | 70.5852