## GWL = 1 K
IDFs are calculated using the biad-adjusted Regional Climate model MAR3.14.0 forced by ERA5 (resolution of 5 km) reanalysis over 1940-2023.
The IDF for each location is calculated taking the closest MAR pixel to the center of the commune and its 5 closest neighbours (red points on the map below).
The values are computed as a weighted (by the distance) average of those selected pixels.
The GWL (Global Warming level) represents the Global Mean Surface Temperature anomaly with 1850-1899 as reference.
The used statistical law is a General Pareto Distribution, future IDFs are computed by adding 7% of intensity per degree of Global Warming
Reference: Brajkovic et al., 2025 (https://doi.org/10.1016/j.ejrh.2025.102399); contact : josip.brajkovic@uliege.be
Units: mm (in the table)
Montana coefficients: val[mm/h]=a*duration[minutes]^(-b)
Return level [mm] | [9 empty] | 95% confidence interval half width [mm]
Return period (years) | 1h | 3h | 6h | 12h | 24h | 48h | 72h | Montana a | Montana b | 1h | 3h | 6h | 12h | 24h | 48h | 72h
2 | 20.0386 | 30.5665 | 35.8461 | 39.7578 | 41.1748 | 47.6651 | 52.8832 | 351.2507 | 0.69647 | 1.135 | 1.7091 | 1.9166 | 2.2336 | 2.2145 | 2.4674 | 2.5832
5 | 25.9614 | 38.0047 | 45.43 | 51.4927 | 52.8547 | 61.3118 | 67.0518 | 477.46 | 0.70907 | 2.1289 | 2.55 | 3.196 | 4.1379 | 4.1137 | 5.0565 | 5.184
10 | 30.9331 | 43.3739 | 52.8959 | 61.3971 | 62.7601 | 73.7788 | 79.8188 | 597.4514 | 0.72191 | 3.45 | 3.482 | 4.7951 | 6.7721 | 6.7562 | 8.7392 | 8.7725
20 | 36.3772 | 48.5379 | 60.5617 | 72.2898 | 73.7059 | 88.4725 | 94.673 | 744.1057 | 0.73686 | 5.3876 | 4.7136 | 7.0561 | 10.7886 | 10.8558 | 14.5799 | 14.3542
25 | 38.2384 | 50.159 | 63.0742 | 76.0236 | 77.4707 | 93.7428 | 99.9541 | 798.0396 | 0.74206 | 6.159 | 5.1706 | 7.9326 | 12.4164 | 12.5339 | 17.026 | 16.6658
30 | 39.8005 | 51.4692 | 65.144 | 79.161 | 80.6391 | 98.2624 | 104.4646 | 844.8429 | 0.74645 | 6.8471 | 5.5645 | 8.7039 | 13.8776 | 14.0465 | 19.2589 | 18.7654
50 | 44.3844 | 55.0731 | 71.0255 | 88.3849 | 89.981 | 112.0286 | 118.1034 | 990.4997 | 0.75933 | 9.0708 | 6.7617 | 11.1353 | 18.6443 | 19.0138 | 26.7732 | 25.7682
100 | 51.1273 | 59.8128 | 79.2102 | 101.9952 | 103.8377 | 133.628 | 139.2259 | 1228.2959 | 0.77819 | 12.8594 | 8.589 | 15.0935 | 26.8691 | 27.6757 | 40.49 | 38.355
200 | 58.5309 | 64.3898 | 87.6445 | 116.9877 | 119.2008 | 159.1646 | 163.8115 | 1523.7704 | 0.79857 | 17.6681 | 10.626 | 19.8499 | 37.4209 | 38.9125 | 59.3066 | 55.3132

## GWL = 2 K
IDFs are calculated using the biad-adjusted Regional Climate model MAR3.14.0 forced by ERA5 (resolution of 5 km) reanalysis over 1940-2023.
The IDF for each location is calculated taking the closest MAR pixel to the center of the commune and its 5 closest neighbours (red points on the map below).
The values are computed as a weighted (by the distance) average of those selected pixels.
The GWL (Global Warming level) represents the Global Mean Surface Temperature anomaly with 1850-1899 as reference.
The used statistical law is a General Pareto Distribution, future IDFs are computed by adding 7% of intensity per degree of Global Warming
Reference: Brajkovic et al., 2025 (https://doi.org/10.1016/j.ejrh.2025.102399); contact : josip.brajkovic@uliege.be
Units: mm (in the table)
Montana coefficients: val[mm/h]=a*duration[minutes]^(-b)
Return level [mm] | [9 empty] | 95% confidence interval half width [mm]
Return period (years) | 1h | 3h | 6h | 12h | 24h | 48h | 72h | Montana a | Montana b | 1h | 3h | 6h | 12h | 24h | 48h | 72h
2 | 21.4413 | 32.7062 | 38.3553 | 42.5408 | 44.057 | 51.0017 | 56.585 | 375.8379 | 0.69647 | 1.2145 | 1.8288 | 2.0507 | 2.3899 | 2.3695 | 2.6402 | 2.764
5 | 27.7786 | 40.6651 | 48.6101 | 55.0972 | 56.5546 | 65.6036 | 71.7454 | 510.8828 | 0.70907 | 2.278 | 2.7285 | 3.4197 | 4.4275 | 4.4016 | 5.4104 | 5.5469
10 | 33.0984 | 46.4101 | 56.5986 | 65.6949 | 67.1534 | 78.9433 | 85.4061 | 639.273 | 0.72191 | 3.6916 | 3.7258 | 5.1307 | 7.2462 | 7.2292 | 9.351 | 9.3866
20 | 38.9236 | 51.9356 | 64.801 | 77.3501 | 78.8653 | 94.6656 | 101.3001 | 796.1928 | 0.73686 | 5.7647 | 5.0435 | 7.55 | 11.5438 | 11.6157 | 15.6005 | 15.3589
25 | 40.9151 | 53.6702 | 67.4894 | 81.3453 | 82.8936 | 100.3048 | 106.9509 | 853.9024 | 0.74206 | 6.5902 | 5.5325 | 8.4878 | 13.2855 | 13.4113 | 18.2178 | 17.8324
30 | 42.5865 | 55.072 | 69.704 | 84.7023 | 86.2838 | 105.1407 | 111.7771 | 903.9819 | 0.74645 | 7.3264 | 5.9541 | 9.3132 | 14.8491 | 15.0297 | 20.607 | 20.079
50 | 47.4913 | 58.9282 | 75.9973 | 94.5719 | 96.2796 | 119.8706 | 126.3707 | 1059.8348 | 0.75933 | 9.7057 | 7.2351 | 11.9148 | 19.9494 | 20.3448 | 28.6473 | 27.5719
100 | 54.7062 | 63.9997 | 84.7549 | 109.1348 | 111.1063 | 142.982 | 148.9717 | 1314.2767 | 0.77819 | 13.7595 | 9.1902 | 16.15 | 28.7499 | 29.613 | 43.3243 | 41.0399
200 | 62.628 | 68.8971 | 93.7796 | 125.1768 | 127.5448 | 170.3061 | 175.2783 | 1630.4338 | 0.79857 | 18.9049 | 11.3698 | 21.2394 | 40.0403 | 41.6364 | 63.458 | 59.1851

## GWL = 3 K
IDFs are calculated using the biad-adjusted Regional Climate model MAR3.14.0 forced by ERA5 (resolution of 5 km) reanalysis over 1940-2023.
The IDF for each location is calculated taking the closest MAR pixel to the center of the commune and its 5 closest neighbours (red points on the map below).
The values are computed as a weighted (by the distance) average of those selected pixels.
The GWL (Global Warming level) represents the Global Mean Surface Temperature anomaly with 1850-1899 as reference.
The used statistical law is a General Pareto Distribution, future IDFs are computed by adding 7% of intensity per degree of Global Warming
Reference: Brajkovic et al., 2025 (https://doi.org/10.1016/j.ejrh.2025.102399); contact : josip.brajkovic@uliege.be
Units: mm (in the table)
Montana coefficients: val[mm/h]=a*duration[minutes]^(-b)
Return level [mm] | [9 empty] | 95% confidence interval half width [mm]
Return period (years) | 1h | 3h | 6h | 12h | 24h | 48h | 72h | Montana a | Montana b | 1h | 3h | 6h | 12h | 24h | 48h | 72h
2 | 22.844 | 34.8458 | 40.8645 | 45.3239 | 46.9393 | 54.3382 | 60.2868 | 400.4258 | 0.69647 | 1.2939 | 1.9484 | 2.1849 | 2.5463 | 2.5245 | 2.8129 | 2.9449
5 | 29.5959 | 43.3254 | 51.7902 | 58.7017 | 60.2544 | 69.8954 | 76.4391 | 544.3051 | 0.70907 | 2.427 | 2.907 | 3.6434 | 4.7172 | 4.6896 | 5.7644 | 5.9098
10 | 35.2637 | 49.4462 | 60.3013 | 69.9927 | 71.5466 | 84.1079 | 90.9934 | 681.0946 | 0.72191 | 3.9331 | 3.9695 | 5.4664 | 7.7202 | 7.7021 | 9.9627 | 10.0007
20 | 41.47 | 55.3332 | 69.0403 | 82.4103 | 84.0248 | 100.8587 | 107.9272 | 848.2803 | 0.73686 | 6.1418 | 5.3735 | 8.0439 | 12.299 | 12.3757 | 16.6211 | 16.3637
25 | 43.5918 | 57.1813 | 71.9046 | 86.6669 | 88.3166 | 106.8668 | 113.9477 | 909.7652 | 0.74206 | 7.0213 | 5.8945 | 9.0431 | 14.1547 | 14.2887 | 19.4096 | 18.999
30 | 45.3725 | 58.6749 | 74.2641 | 90.2435 | 91.9286 | 112.0191 | 119.0896 | 963.1209 | 0.74645 | 7.8057 | 6.3436 | 9.9225 | 15.8205 | 16.013 | 21.9551 | 21.3926
50 | 50.5982 | 62.7833 | 80.9691 | 100.7588 | 102.5783 | 127.7126 | 134.6379 | 1129.1697 | 0.75933 | 10.3407 | 7.7084 | 12.6943 | 21.2545 | 21.6758 | 30.5214 | 29.3757
100 | 58.2851 | 68.1866 | 90.2996 | 116.2745 | 118.375 | 152.336 | 158.7175 | 1400.2572 | 0.77819 | 14.6597 | 9.7915 | 17.2066 | 30.6307 | 31.5503 | 46.1586 | 43.7247
200 | 66.7252 | 73.4044 | 99.9148 | 133.3659 | 135.8889 | 181.4477 | 186.7451 | 1737.0971 | 0.79857 | 20.1416 | 12.1136 | 22.6289 | 42.6598 | 44.3603 | 67.6095 | 63.0571

## GWL = 4 K
IDFs are calculated using the biad-adjusted Regional Climate model MAR3.14.0 forced by ERA5 (resolution of 5 km) reanalysis over 1940-2023.
The IDF for each location is calculated taking the closest MAR pixel to the center of the commune and its 5 closest neighbours (red points on the map below).
The values are computed as a weighted (by the distance) average of those selected pixels.
The GWL (Global Warming level) represents the Global Mean Surface Temperature anomaly with 1850-1899 as reference.
The used statistical law is a General Pareto Distribution, future IDFs are computed by adding 7% of intensity per degree of Global Warming
Reference: Brajkovic et al., 2025 (https://doi.org/10.1016/j.ejrh.2025.102399); contact : josip.brajkovic@uliege.be
Units: mm (in the table)
Montana coefficients: val[mm/h]=a*duration[minutes]^(-b)
Return level [mm] | [9 empty] | 95% confidence interval half width [mm]
Return period (years) | 1h | 3h | 6h | 12h | 24h | 48h | 72h | Montana a | Montana b | 1h | 3h | 6h | 12h | 24h | 48h | 72h
2 | 24.2467 | 36.9855 | 43.3737 | 48.1069 | 49.8215 | 57.6748 | 63.9886 | 425.0135 | 0.69647 | 1.3734 | 2.068 | 2.3191 | 2.7026 | 2.6795 | 2.9856 | 3.1257
5 | 31.4132 | 45.9857 | 54.9703 | 62.3062 | 63.9542 | 74.1873 | 81.1327 | 577.7274 | 0.70907 | 2.576 | 3.0855 | 3.8672 | 5.0068 | 4.9775 | 6.1183 | 6.2726
10 | 37.429 | 52.4824 | 64.004 | 74.2905 | 75.9398 | 89.2724 | 96.5807 | 722.9159 | 0.72191 | 4.1746 | 4.2132 | 5.8021 | 8.1943 | 8.175 | 10.5745 | 10.6148
20 | 44.0164 | 58.7309 | 73.2796 | 87.4706 | 89.1842 | 107.0517 | 114.5543 | 900.3677 | 0.73686 | 6.5189 | 5.7034 | 8.5378 | 13.0542 | 13.1356 | 17.6417 | 17.3685
25 | 46.2684 | 60.6924 | 76.3198 | 91.9886 | 93.7395 | 113.4288 | 120.9445 | 965.628 | 0.74206 | 7.4524 | 6.2564 | 9.5984 | 15.0238 | 15.166 | 20.6014 | 20.1656
30 | 48.1586 | 62.2777 | 78.8242 | 95.7848 | 97.5733 | 118.8975 | 126.4021 | 1022.2599 | 0.74645 | 8.285 | 6.7331 | 10.5318 | 16.7919 | 16.9963 | 23.3033 | 22.7061
50 | 53.7051 | 66.6385 | 85.9409 | 106.9458 | 108.877 | 135.5547 | 142.9052 | 1198.5045 | 0.75933 | 10.9756 | 8.1817 | 13.4737 | 22.5596 | 23.0067 | 32.3955 | 31.1795
100 | 61.864 | 72.3735 | 95.8443 | 123.4141 | 125.6436 | 161.6899 | 168.4633 | 1486.2381 | 0.77819 | 15.5599 | 10.3927 | 18.2631 | 32.5116 | 33.4876 | 48.9929 | 46.4096
200 | 70.8224 | 77.9117 | 106.0499 | 141.5551 | 144.233 | 192.5892 | 198.212 | 1843.762 | 0.79857 | 21.3784 | 12.8574 | 24.0184 | 45.2792 | 47.0841 | 71.7609 | 66.929