## GWL = 1 K
IDFs are calculated using the biad-adjusted Regional Climate model MAR3.14.0 forced by ERA5 (resolution of 5 km) reanalysis over 1940-2023.
The IDF for each location is calculated taking the closest MAR pixel to the center of the commune and its 5 closest neighbours (red points on the map below).
The values are computed as a weighted (by the distance) average of those selected pixels.
The GWL (Global Warming level) represents the Global Mean Surface Temperature anomaly with 1850-1899 as reference.
The used statistical law is a General Pareto Distribution, future IDFs are computed by adding 7% of intensity per degree of Global Warming
Reference: Brajkovic et al., 2025 (https://doi.org/10.1016/j.ejrh.2025.102399); contact : josip.brajkovic@uliege.be
Units: mm (in the table)
Montana coefficients: val[mm/h]=a*duration[minutes]^(-b)
Return level [mm] | [9 empty] | 95% confidence interval half width [mm]
Return period (years) | 1h | 3h | 6h | 12h | 24h | 48h | 72h | Montana a | Montana b | 1h | 3h | 6h | 12h | 24h | 48h | 72h
2 | 22.2316 | 32.8873 | 38.2971 | 42.9651 | 44.8977 | 53.1756 | 60.2836 | 412.3004 | 0.71088 | 1.1997 | 1.8984 | 2.0542 | 2.3704 | 2.4286 | 2.5611 | 2.6751
5 | 28.2943 | 41.39 | 48.847 | 55.6532 | 58.1205 | 66.6325 | 73.9496 | 525.721 | 0.7116 | 2.0943 | 3.0463 | 3.623 | 4.483 | 4.7788 | 4.6418 | 4.5285
10 | 33.1199 | 47.9635 | 57.5088 | 66.6218 | 69.8578 | 77.9005 | 84.8492 | 611.625 | 0.71038 | 3.2389 | 4.2708 | 5.5265 | 7.2408 | 8.0277 | 7.2679 | 6.5953
20 | 38.1629 | 54.6631 | 66.8054 | 78.9322 | 83.3387 | 90.2035 | 96.2623 | 697.0003 | 0.70801 | 4.8596 | 5.8722 | 8.22 | 11.3928 | 13.091 | 11.1419 | 9.4573
25 | 39.8344 | 56.8474 | 69.9411 | 83.2075 | 88.0918 | 94.4003 | 100.0504 | 724.2758 | 0.70704 | 5.4887 | 6.4726 | 9.275 | 13.0788 | 15.185 | 12.6946 | 10.5705
30 | 41.2179 | 58.6422 | 72.5567 | 86.8207 | 92.1361 | 97.9187 | 103.1879 | 746.4599 | 0.70617 | 6.0431 | 6.9947 | 10.2096 | 14.596 | 17.0843 | 14.0832 | 11.5539
50 | 45.181 | 63.72 | 80.15 | 97.549 | 104.287 | 108.2224 | 112.1864 | 808.0283 | 0.70339 | 7.7949 | 8.6111 | 13.1945 | 19.5737 | 23.4001 | 18.5871 | 14.6793
100 | 50.7704 | 70.7284 | 91.109 | 113.6485 | 122.8976 | 123.3201 | 124.9048 | 889.8027 | 0.69887 | 10.6629 | 11.1767 | 18.1794 | 28.2645 | 34.6788 | 26.2921 | 19.848
200 | 56.6144 | 77.877 | 102.8737 | 131.7231 | 144.2884 | 139.8138 | 138.2385 | 968.9125 | 0.69353 | 14.1347 | 14.188 | 24.3607 | 39.5833 | 49.7432 | 36.0878 | 26.1735

## GWL = 2 K
IDFs are calculated using the biad-adjusted Regional Climate model MAR3.14.0 forced by ERA5 (resolution of 5 km) reanalysis over 1940-2023.
The IDF for each location is calculated taking the closest MAR pixel to the center of the commune and its 5 closest neighbours (red points on the map below).
The values are computed as a weighted (by the distance) average of those selected pixels.
The GWL (Global Warming level) represents the Global Mean Surface Temperature anomaly with 1850-1899 as reference.
The used statistical law is a General Pareto Distribution, future IDFs are computed by adding 7% of intensity per degree of Global Warming
Reference: Brajkovic et al., 2025 (https://doi.org/10.1016/j.ejrh.2025.102399); contact : josip.brajkovic@uliege.be
Units: mm (in the table)
Montana coefficients: val[mm/h]=a*duration[minutes]^(-b)
Return level [mm] | [9 empty] | 95% confidence interval half width [mm]
Return period (years) | 1h | 3h | 6h | 12h | 24h | 48h | 72h | Montana a | Montana b | 1h | 3h | 6h | 12h | 24h | 48h | 72h
2 | 23.7878 | 35.1894 | 40.9779 | 45.9726 | 48.0406 | 56.8979 | 64.5035 | 441.1611 | 0.71088 | 1.2837 | 2.0313 | 2.198 | 2.5363 | 2.5986 | 2.7404 | 2.8623
5 | 30.2749 | 44.2873 | 52.2663 | 59.5489 | 62.189 | 71.2968 | 79.1261 | 562.5215 | 0.7116 | 2.2409 | 3.2596 | 3.8766 | 4.7969 | 5.1134 | 4.9668 | 4.8455
10 | 35.4383 | 51.321 | 61.5344 | 71.2853 | 74.7478 | 83.3535 | 90.7887 | 654.4388 | 0.71038 | 3.4656 | 4.5698 | 5.9134 | 7.7477 | 8.5897 | 7.7766 | 7.057
20 | 40.8343 | 58.4896 | 71.4818 | 84.4574 | 89.1724 | 96.5178 | 103.0007 | 745.7906 | 0.70801 | 5.1997 | 6.2833 | 8.7954 | 12.1903 | 14.0073 | 11.9218 | 10.1193
25 | 42.6228 | 60.8267 | 74.8369 | 89.032 | 94.2582 | 101.0083 | 107.054 | 774.9745 | 0.70704 | 5.873 | 6.9257 | 9.9243 | 13.9943 | 16.2479 | 13.5832 | 11.3104
30 | 44.1031 | 62.7472 | 77.6356 | 92.8981 | 98.5857 | 104.773 | 110.4111 | 798.7123 | 0.70617 | 6.4661 | 7.4843 | 10.9242 | 15.6178 | 18.2802 | 15.069 | 12.3627
50 | 48.3437 | 68.1804 | 85.7605 | 104.3774 | 111.5871 | 115.798 | 120.0394 | 864.5903 | 0.70339 | 8.3406 | 9.2139 | 14.1181 | 20.9438 | 25.0382 | 19.8882 | 15.7068
100 | 54.3243 | 75.6793 | 97.4866 | 121.6039 | 131.5004 | 131.9525 | 133.6482 | 952.0889 | 0.69887 | 11.4093 | 11.9591 | 19.452 | 30.243 | 37.1064 | 28.1326 | 21.2373
200 | 60.5775 | 83.3284 | 110.0749 | 140.9437 | 154.3886 | 149.6007 | 147.9152 | 1036.7365 | 0.69353 | 15.1242 | 15.1811 | 26.066 | 42.3541 | 53.2253 | 38.614 | 28.0057

## GWL = 3 K
IDFs are calculated using the biad-adjusted Regional Climate model MAR3.14.0 forced by ERA5 (resolution of 5 km) reanalysis over 1940-2023.
The IDF for each location is calculated taking the closest MAR pixel to the center of the commune and its 5 closest neighbours (red points on the map below).
The values are computed as a weighted (by the distance) average of those selected pixels.
The GWL (Global Warming level) represents the Global Mean Surface Temperature anomaly with 1850-1899 as reference.
The used statistical law is a General Pareto Distribution, future IDFs are computed by adding 7% of intensity per degree of Global Warming
Reference: Brajkovic et al., 2025 (https://doi.org/10.1016/j.ejrh.2025.102399); contact : josip.brajkovic@uliege.be
Units: mm (in the table)
Montana coefficients: val[mm/h]=a*duration[minutes]^(-b)
Return level [mm] | [9 empty] | 95% confidence interval half width [mm]
Return period (years) | 1h | 3h | 6h | 12h | 24h | 48h | 72h | Montana a | Montana b | 1h | 3h | 6h | 12h | 24h | 48h | 72h
2 | 25.344 | 37.4915 | 43.6587 | 48.9802 | 51.1834 | 60.6202 | 68.7233 | 470.0217 | 0.71088 | 1.3676 | 2.1642 | 2.3418 | 2.7022 | 2.7686 | 2.9197 | 3.0496
5 | 32.2555 | 47.1846 | 55.6856 | 63.4446 | 66.2574 | 75.9611 | 84.3025 | 599.322 | 0.7116 | 2.3875 | 3.4728 | 4.1302 | 5.1107 | 5.4479 | 5.2917 | 5.1625
10 | 37.7567 | 54.6784 | 65.56 | 75.9488 | 79.6379 | 88.8066 | 96.7281 | 697.252 | 0.71038 | 3.6923 | 4.8688 | 6.3002 | 8.2545 | 9.1516 | 8.2854 | 7.5187
20 | 43.5057 | 62.316 | 76.1582 | 89.9827 | 95.0062 | 102.832 | 109.739 | 794.5808 | 0.70801 | 5.5399 | 6.6943 | 9.3708 | 12.9878 | 14.9237 | 12.7017 | 10.7813
25 | 45.4112 | 64.8061 | 79.7328 | 94.8565 | 100.4247 | 107.6163 | 114.0575 | 825.6743 | 0.70704 | 6.2572 | 7.3788 | 10.5735 | 14.9098 | 17.3108 | 14.4718 | 12.0504
30 | 46.9884 | 66.8521 | 82.7146 | 98.9755 | 105.0352 | 111.6273 | 117.6342 | 850.9645 | 0.70617 | 6.8891 | 7.974 | 11.6389 | 16.6395 | 19.4761 | 16.0548 | 13.1715
50 | 51.5064 | 72.6408 | 91.371 | 111.2059 | 118.8872 | 123.3736 | 127.8925 | 921.1523 | 0.70339 | 8.8862 | 9.8167 | 15.0417 | 22.314 | 26.6762 | 21.1893 | 16.7344
100 | 57.8783 | 80.6303 | 103.8642 | 129.5593 | 140.1032 | 140.585 | 142.3915 | 1014.3751 | 0.69887 | 12.1557 | 12.7415 | 20.7245 | 32.2215 | 39.5339 | 29.973 | 22.6267
200 | 64.5405 | 88.7798 | 117.276 | 150.1643 | 164.4888 | 159.3877 | 157.5919 | 1104.5603 | 0.69353 | 16.1136 | 16.1743 | 27.7712 | 45.1249 | 56.7073 | 41.1401 | 29.8378

## GWL = 4 K
IDFs are calculated using the biad-adjusted Regional Climate model MAR3.14.0 forced by ERA5 (resolution of 5 km) reanalysis over 1940-2023.
The IDF for each location is calculated taking the closest MAR pixel to the center of the commune and its 5 closest neighbours (red points on the map below).
The values are computed as a weighted (by the distance) average of those selected pixels.
The GWL (Global Warming level) represents the Global Mean Surface Temperature anomaly with 1850-1899 as reference.
The used statistical law is a General Pareto Distribution, future IDFs are computed by adding 7% of intensity per degree of Global Warming
Reference: Brajkovic et al., 2025 (https://doi.org/10.1016/j.ejrh.2025.102399); contact : josip.brajkovic@uliege.be
Units: mm (in the table)
Montana coefficients: val[mm/h]=a*duration[minutes]^(-b)
Return level [mm] | [9 empty] | 95% confidence interval half width [mm]
Return period (years) | 1h | 3h | 6h | 12h | 24h | 48h | 72h | Montana a | Montana b | 1h | 3h | 6h | 12h | 24h | 48h | 72h
2 | 26.9003 | 39.7936 | 46.3395 | 51.9877 | 54.3262 | 64.3425 | 72.9432 | 498.8833 | 0.71088 | 1.4516 | 2.2971 | 2.4856 | 2.8682 | 2.9386 | 3.099 | 3.2368
5 | 34.2361 | 50.0819 | 59.1049 | 67.3404 | 70.3258 | 80.6253 | 89.479 | 636.1225 | 0.7116 | 2.5341 | 3.6861 | 4.3838 | 5.4245 | 5.7824 | 5.6166 | 5.4795
10 | 40.0751 | 58.0359 | 69.5856 | 80.6123 | 84.5279 | 94.2596 | 102.6675 | 740.0661 | 0.71038 | 3.9191 | 5.1677 | 6.6871 | 8.7614 | 9.7135 | 8.7941 | 7.9803
20 | 46.1772 | 66.1424 | 80.8346 | 95.508 | 100.8399 | 109.1463 | 116.4774 | 843.3708 | 0.70801 | 5.8801 | 7.1054 | 9.9462 | 13.7853 | 15.8401 | 13.4817 | 11.4434
25 | 48.1996 | 68.7854 | 84.6287 | 100.6811 | 106.5911 | 114.2243 | 121.061 | 876.3736 | 0.70704 | 6.6414 | 7.8319 | 11.2228 | 15.8253 | 18.3738 | 15.3604 | 12.7903
30 | 49.8736 | 70.9571 | 87.7936 | 105.053 | 111.4847 | 118.4816 | 124.8574 | 903.2167 | 0.70617 | 7.3121 | 8.4636 | 12.3536 | 17.6612 | 20.672 | 17.0406 | 13.9803
50 | 54.669 | 77.1012 | 96.9815 | 118.0343 | 126.1873 | 130.9491 | 135.7455 | 977.7143 | 0.70339 | 9.4319 | 10.4194 | 15.9653 | 23.6842 | 28.3142 | 22.4904 | 17.7619
100 | 61.4322 | 85.5813 | 110.2418 | 137.5147 | 148.7061 | 149.2174 | 151.1348 | 1076.661 | 0.69887 | 12.9021 | 13.5238 | 21.9971 | 34.2 | 41.9614 | 31.8135 | 24.016
200 | 68.5035 | 94.2311 | 124.4772 | 159.3849 | 174.589 | 169.1747 | 167.2686 | 1172.384 | 0.69353 | 17.103 | 17.1674 | 29.4765 | 47.8958 | 60.1893 | 43.6663 | 31.67