## GWL = 1 K
IDFs are calculated using the biad-adjusted Regional Climate model MAR3.14.0 forced by ERA5 (resolution of 5 km) reanalysis over 1940-2023.
The IDF for each location is calculated taking the closest MAR pixel to the center of the commune and its 5 closest neighbours (red points on the map below).
The values are computed as a weighted (by the distance) average of those selected pixels.
The GWL (Global Warming level) represents the Global Mean Surface Temperature anomaly with 1850-1899 as reference.
The used statistical law is a General Pareto Distribution, future IDFs are computed by adding 7% of intensity per degree of Global Warming
Reference: Brajkovic et al., 2025 (https://doi.org/10.1016/j.ejrh.2025.102399); contact : josip.brajkovic@uliege.be
Units: mm (in the table)
Montana coefficients: val[mm/h]=a*duration[minutes]^(-b)
Return level [mm] | [9 empty] | 95% confidence interval half width [mm]
Return period (years) | 1h | 3h | 6h | 12h | 24h | 48h | 72h | Montana a | Montana b | 1h | 3h | 6h | 12h | 24h | 48h | 72h
2 | 20.9423 | 30.9854 | 35.8663 | 38.7497 | 40.5321 | 48.3745 | 54.3496 | 399.0481 | 0.71729 | 1.1251 | 1.6041 | 1.7756 | 1.9788 | 1.9648 | 2.2343 | 2.2938
5 | 26.5405 | 38.4478 | 44.745 | 49.292 | 51.0019 | 60.0663 | 66.0509 | 521.1066 | 0.72501 | 1.9198 | 2.4995 | 2.8781 | 3.7371 | 3.6898 | 4.0839 | 3.9616
10 | 30.8924 | 44.0258 | 51.6421 | 58.3644 | 59.973 | 69.8546 | 75.4559 | 614.4609 | 0.72854 | 2.9407 | 3.5066 | 4.1282 | 6.0627 | 5.993 | 6.5291 | 6.0634
20 | 35.3488 | 49.5488 | 58.7 | 68.5117 | 69.9639 | 80.542 | 85.3666 | 708.0017 | 0.73064 | 4.3725 | 4.8528 | 5.8294 | 9.5725 | 9.5083 | 10.1895 | 9.1017
25 | 36.8062 | 51.3155 | 61.0071 | 72.0287 | 73.416 | 84.1879 | 88.6693 | 738.0456 | 0.73106 | 4.9232 | 5.3591 | 6.4801 | 10.9978 | 10.9414 | 11.6624 | 10.2979
30 | 38.0054 | 52.755 | 62.905 | 74.9985 | 76.3269 | 87.2447 | 91.4095 | 762.5392 | 0.73132 | 5.4061 | 5.799 | 7.0504 | 12.2803 | 12.2319 | 12.9809 | 11.358
50 | 41.4063 | 56.7695 | 68.2847 | 83.8048 | 84.9357 | 96.1976 | 99.2914 | 830.7852 | 0.73165 | 6.9191 | 7.1548 | 8.8361 | 16.4865 | 16.4671 | 17.2633 | 14.7397
100 | 46.1194 | 62.174 | 75.7343 | 96.9931 | 97.7658 | 109.32 | 110.4863 | 922.0384 | 0.73124 | 9.3572 | 9.2799 | 11.7157 | 23.8271 | 23.8507 | 24.6009 | 20.3556
200 | 50.9495 | 67.5313 | 83.361 | 111.7712 | 112.0557 | 123.6627 | 122.2856 | 1010.9638 | 0.72989 | 12.2541 | 11.725 | 15.1409 | 33.3854 | 33.4333 | 33.9427 | 27.2502

## GWL = 2 K
IDFs are calculated using the biad-adjusted Regional Climate model MAR3.14.0 forced by ERA5 (resolution of 5 km) reanalysis over 1940-2023.
The IDF for each location is calculated taking the closest MAR pixel to the center of the commune and its 5 closest neighbours (red points on the map below).
The values are computed as a weighted (by the distance) average of those selected pixels.
The GWL (Global Warming level) represents the Global Mean Surface Temperature anomaly with 1850-1899 as reference.
The used statistical law is a General Pareto Distribution, future IDFs are computed by adding 7% of intensity per degree of Global Warming
Reference: Brajkovic et al., 2025 (https://doi.org/10.1016/j.ejrh.2025.102399); contact : josip.brajkovic@uliege.be
Units: mm (in the table)
Montana coefficients: val[mm/h]=a*duration[minutes]^(-b)
Return level [mm] | [9 empty] | 95% confidence interval half width [mm]
Return period (years) | 1h | 3h | 6h | 12h | 24h | 48h | 72h | Montana a | Montana b | 1h | 3h | 6h | 12h | 24h | 48h | 72h
2 | 22.4083 | 33.1544 | 38.377 | 41.4622 | 43.3693 | 51.7607 | 58.1541 | 426.9816 | 0.71729 | 1.2039 | 1.7163 | 1.8999 | 2.1173 | 2.1024 | 2.3907 | 2.4543
5 | 28.3984 | 41.1391 | 47.8771 | 52.7424 | 54.572 | 64.2709 | 70.6745 | 557.584 | 0.72501 | 2.0542 | 2.6745 | 3.0795 | 3.9987 | 3.9481 | 4.3698 | 4.2389
10 | 33.0548 | 47.1076 | 55.2571 | 62.4499 | 64.1711 | 74.7444 | 80.7379 | 657.4732 | 0.72854 | 3.1465 | 3.7521 | 4.4171 | 6.4871 | 6.4125 | 6.9861 | 6.4878
20 | 37.8232 | 53.0172 | 62.809 | 73.3075 | 74.8614 | 86.18 | 91.3423 | 757.5621 | 0.73064 | 4.6785 | 5.1925 | 6.2374 | 10.2426 | 10.1739 | 10.9028 | 9.7389
25 | 39.3826 | 54.9076 | 65.2776 | 77.0707 | 78.5552 | 90.081 | 94.8761 | 789.7089 | 0.73106 | 5.2678 | 5.7343 | 6.9338 | 11.7676 | 11.7073 | 12.4787 | 11.0187
30 | 40.6658 | 56.4478 | 67.3083 | 80.2484 | 81.6698 | 93.3518 | 97.8081 | 815.9167 | 0.73132 | 5.7846 | 6.2049 | 7.5439 | 13.1399 | 13.0882 | 13.8896 | 12.153
50 | 44.3047 | 60.7433 | 73.0646 | 89.6711 | 90.8812 | 102.9314 | 106.2418 | 888.9403 | 0.73165 | 7.4035 | 7.6557 | 9.4547 | 17.6405 | 17.6198 | 18.4717 | 15.7715
100 | 49.3478 | 66.5261 | 81.0357 | 103.7826 | 104.6094 | 116.9724 | 118.2204 | 986.5811 | 0.73124 | 10.0123 | 9.9295 | 12.5358 | 25.495 | 25.5203 | 26.3229 | 21.7805
200 | 54.5159 | 72.2585 | 89.1963 | 119.5952 | 119.8996 | 132.3191 | 130.8456 | 1081.7312 | 0.72989 | 13.1119 | 12.5458 | 16.2007 | 35.7224 | 35.7736 | 36.3187 | 29.1577

## GWL = 3 K
IDFs are calculated using the biad-adjusted Regional Climate model MAR3.14.0 forced by ERA5 (resolution of 5 km) reanalysis over 1940-2023.
The IDF for each location is calculated taking the closest MAR pixel to the center of the commune and its 5 closest neighbours (red points on the map below).
The values are computed as a weighted (by the distance) average of those selected pixels.
The GWL (Global Warming level) represents the Global Mean Surface Temperature anomaly with 1850-1899 as reference.
The used statistical law is a General Pareto Distribution, future IDFs are computed by adding 7% of intensity per degree of Global Warming
Reference: Brajkovic et al., 2025 (https://doi.org/10.1016/j.ejrh.2025.102399); contact : josip.brajkovic@uliege.be
Units: mm (in the table)
Montana coefficients: val[mm/h]=a*duration[minutes]^(-b)
Return level [mm] | [9 empty] | 95% confidence interval half width [mm]
Return period (years) | 1h | 3h | 6h | 12h | 24h | 48h | 72h | Montana a | Montana b | 1h | 3h | 6h | 12h | 24h | 48h | 72h
2 | 23.8742 | 35.3234 | 40.8876 | 44.1747 | 46.2066 | 55.1469 | 61.9586 | 454.9143 | 0.71729 | 1.2826 | 1.8286 | 2.0241 | 2.2558 | 2.2399 | 2.5471 | 2.6149
5 | 30.2562 | 43.8304 | 51.0093 | 56.1929 | 58.1421 | 68.4756 | 75.2981 | 594.0616 | 0.72501 | 2.1886 | 2.8494 | 3.281 | 4.2603 | 4.2064 | 4.6556 | 4.5162
10 | 35.2173 | 50.1894 | 58.872 | 66.5354 | 68.3692 | 79.6342 | 86.0198 | 700.4854 | 0.72854 | 3.3524 | 3.9975 | 4.7061 | 6.9115 | 6.832 | 7.4432 | 6.9122
20 | 40.2976 | 56.4856 | 66.918 | 78.1033 | 79.7588 | 91.8179 | 97.3179 | 807.122 | 0.73064 | 4.9846 | 5.5322 | 6.6455 | 10.9126 | 10.8395 | 11.616 | 10.376
25 | 41.9591 | 58.4996 | 69.5481 | 82.1127 | 83.6943 | 95.9742 | 101.083 | 841.3716 | 0.73106 | 5.6125 | 6.1094 | 7.3874 | 12.5375 | 12.4731 | 13.2951 | 11.7396
30 | 43.3262 | 60.1407 | 71.7116 | 85.4983 | 87.0127 | 99.4589 | 104.2068 | 869.2947 | 0.73132 | 6.163 | 6.6108 | 8.0374 | 13.9995 | 13.9444 | 14.7982 | 12.9481
50 | 47.2032 | 64.7172 | 77.8446 | 95.5375 | 96.8267 | 109.6652 | 113.1922 | 947.0953 | 0.73165 | 7.8878 | 8.1565 | 10.0732 | 18.7946 | 18.7724 | 19.6801 | 16.8033
100 | 52.5761 | 70.8783 | 86.3371 | 110.5721 | 111.453 | 124.6248 | 125.9544 | 1051.1238 | 0.73124 | 10.6673 | 10.5791 | 13.3559 | 27.1629 | 27.1898 | 28.045 | 23.2053
200 | 58.0824 | 76.9857 | 95.0316 | 127.4192 | 127.7435 | 140.9755 | 139.4056 | 1152.4987 | 0.72989 | 13.9697 | 13.3666 | 17.2606 | 38.0594 | 38.1139 | 38.6947 | 31.0652

## GWL = 4 K
IDFs are calculated using the biad-adjusted Regional Climate model MAR3.14.0 forced by ERA5 (resolution of 5 km) reanalysis over 1940-2023.
The IDF for each location is calculated taking the closest MAR pixel to the center of the commune and its 5 closest neighbours (red points on the map below).
The values are computed as a weighted (by the distance) average of those selected pixels.
The GWL (Global Warming level) represents the Global Mean Surface Temperature anomaly with 1850-1899 as reference.
The used statistical law is a General Pareto Distribution, future IDFs are computed by adding 7% of intensity per degree of Global Warming
Reference: Brajkovic et al., 2025 (https://doi.org/10.1016/j.ejrh.2025.102399); contact : josip.brajkovic@uliege.be
Units: mm (in the table)
Montana coefficients: val[mm/h]=a*duration[minutes]^(-b)
Return level [mm] | [9 empty] | 95% confidence interval half width [mm]
Return period (years) | 1h | 3h | 6h | 12h | 24h | 48h | 72h | Montana a | Montana b | 1h | 3h | 6h | 12h | 24h | 48h | 72h
2 | 25.3402 | 37.4924 | 43.3982 | 46.8872 | 49.0438 | 58.5331 | 65.7631 | 482.8481 | 0.71729 | 1.3614 | 1.9409 | 2.1484 | 2.3943 | 2.3774 | 2.7034 | 2.7755
5 | 32.114 | 46.5218 | 54.1414 | 59.6433 | 61.7123 | 72.6802 | 79.9216 | 630.539 | 0.72501 | 2.323 | 3.0244 | 3.4825 | 4.5219 | 4.4647 | 4.9415 | 4.7935
10 | 37.3798 | 53.2712 | 62.487 | 70.6209 | 72.5673 | 84.5241 | 91.3017 | 743.4976 | 0.72854 | 3.5582 | 4.243 | 4.9951 | 7.3359 | 7.2515 | 7.9002 | 7.3367
20 | 42.772 | 59.954 | 71.027 | 82.8992 | 84.6563 | 97.4558 | 103.2936 | 856.6824 | 0.73064 | 5.2907 | 5.8719 | 7.0535 | 11.5827 | 11.5051 | 12.3293 | 11.0131
25 | 44.5355 | 62.0917 | 73.8186 | 87.1547 | 88.8334 | 101.8673 | 107.2898 | 893.0353 | 0.73106 | 5.9571 | 6.4846 | 7.841 | 13.3073 | 13.239 | 14.1114 | 12.4604
30 | 45.9866 | 63.8335 | 76.115 | 90.7482 | 92.3555 | 105.566 | 110.6055 | 922.6724 | 0.73132 | 6.5414 | 7.0168 | 8.5309 | 14.8591 | 14.8007 | 15.7069 | 13.7431
50 | 50.1016 | 68.691 | 82.6245 | 101.4038 | 102.7722 | 116.3991 | 120.1426 | 1005.2503 | 0.73165 | 8.3721 | 8.6574 | 10.6917 | 19.9486 | 19.9251 | 20.8886 | 17.835
100 | 55.8045 | 75.2305 | 91.6385 | 117.3616 | 118.2966 | 132.2772 | 133.6885 | 1115.6666 | 0.73124 | 11.3223 | 11.2287 | 14.176 | 28.8308 | 28.8594 | 29.7671 | 24.6302
200 | 61.6488 | 81.7128 | 100.8668 | 135.2432 | 135.5874 | 149.6319 | 147.9656 | 1223.2661 | 0.72989 | 14.8274 | 14.1873 | 18.3204 | 40.3963 | 40.4543 | 41.0707 | 32.9727