## GWL = 1 K
IDFs are calculated using the biad-adjusted Regional Climate model MAR3.14.0 forced by ERA5 (resolution of 5 km) reanalysis over 1940-2023.
The IDF for each location is calculated taking the closest MAR pixel to the center of the commune and its 5 closest neighbours (red points on the map below).
The values are computed as a weighted (by the distance) average of those selected pixels.
The GWL (Global Warming level) represents the Global Mean Surface Temperature anomaly with 1850-1899 as reference.
The used statistical law is a General Pareto Distribution, future IDFs are computed by adding 7% of intensity per degree of Global Warming
Reference: Brajkovic et al., 2025 (https://doi.org/10.1016/j.ejrh.2025.102399); contact : josip.brajkovic@uliege.be
Units: mm (in the table)
Montana coefficients: val[mm/h]=a*duration[minutes]^(-b)
Return level [mm] | [9 empty] | 95% confidence interval half width [mm]
Return period (years) | 1h | 3h | 6h | 12h | 24h | 48h | 72h | Montana a | Montana b | 1h | 3h | 6h | 12h | 24h | 48h | 72h
2 | 20.6676 | 31.3734 | 36.4162 | 40.4864 | 41.5396 | 48.302 | 53.5266 | 370.2629 | 0.70183 | 1.1627 | 1.714 | 1.9917 | 2.0986 | 1.9762 | 2.1605 | 2.2305
5 | 26.2537 | 39.3225 | 45.6231 | 51.1488 | 51.5916 | 59.461 | 65.0562 | 483.3485 | 0.70871 | 2.013 | 2.6719 | 3.1761 | 3.5761 | 3.3406 | 3.7514 | 3.8645
10 | 30.7322 | 45.2469 | 52.6544 | 59.6556 | 59.5386 | 68.5105 | 74.446 | 581.4986 | 0.71572 | 3.0809 | 3.7763 | 4.5089 | 5.3645 | 4.945 | 5.5981 | 5.733
20 | 35.4545 | 51.0994 | 59.7486 | 68.5666 | 67.7941 | 78.1228 | 84.4537 | 692.7558 | 0.72397 | 4.5897 | 5.2625 | 6.2921 | 7.9241 | 7.2388 | 8.2146 | 8.3515
25 | 37.031 | 52.9689 | 62.0468 | 71.5252 | 70.5195 | 81.3431 | 87.8137 | 731.7786 | 0.72687 | 5.1775 | 5.8217 | 6.9655 | 8.9298 | 8.1401 | 9.2438 | 9.3768
30 | 38.3407 | 54.4912 | 63.9299 | 73.976 | 72.7713 | 84.0214 | 90.6107 | 764.9417 | 0.72932 | 5.6969 | 6.3072 | 7.5521 | 9.8207 | 8.9384 | 10.1572 | 10.2854
50 | 42.1184 | 58.7327 | 69.2329 | 81.0073 | 79.202 | 91.7579 | 98.7022 | 864.5363 | 0.7366 | 7.3488 | 7.8016 | 9.3713 | 12.6618 | 11.4805 | 13.0825 | 13.1896
100 | 47.5198 | 64.4339 | 76.4953 | 90.9515 | 88.2226 | 102.8277 | 110.3088 | 1017.6989 | 0.74743 | 10.0926 | 10.1374 | 12.2592 | 17.3785 | 15.6835 | 17.9818 | 18.0421
200 | 53.2736 | 70.0765 | 83.8404 | 101.3856 | 97.5948 | 114.5974 | 122.6817 | 1195.9692 | 0.75941 | 13.486 | 12.8156 | 15.6409 | 23.1686 | 20.8068 | 24.0631 | 24.0549

## GWL = 2 K
IDFs are calculated using the biad-adjusted Regional Climate model MAR3.14.0 forced by ERA5 (resolution of 5 km) reanalysis over 1940-2023.
The IDF for each location is calculated taking the closest MAR pixel to the center of the commune and its 5 closest neighbours (red points on the map below).
The values are computed as a weighted (by the distance) average of those selected pixels.
The GWL (Global Warming level) represents the Global Mean Surface Temperature anomaly with 1850-1899 as reference.
The used statistical law is a General Pareto Distribution, future IDFs are computed by adding 7% of intensity per degree of Global Warming
Reference: Brajkovic et al., 2025 (https://doi.org/10.1016/j.ejrh.2025.102399); contact : josip.brajkovic@uliege.be
Units: mm (in the table)
Montana coefficients: val[mm/h]=a*duration[minutes]^(-b)
Return level [mm] | [9 empty] | 95% confidence interval half width [mm]
Return period (years) | 1h | 3h | 6h | 12h | 24h | 48h | 72h | Montana a | Montana b | 1h | 3h | 6h | 12h | 24h | 48h | 72h
2 | 22.1144 | 33.5696 | 38.9653 | 43.3205 | 44.4474 | 51.6831 | 57.2734 | 396.1811 | 0.70183 | 1.2441 | 1.834 | 2.1311 | 2.2455 | 2.1146 | 2.3117 | 2.3867
5 | 28.0914 | 42.0751 | 48.8168 | 54.7292 | 55.203 | 63.6233 | 69.6101 | 517.1829 | 0.70871 | 2.154 | 2.8589 | 3.3984 | 3.8265 | 3.5744 | 4.014 | 4.135
10 | 32.8834 | 48.4142 | 56.3402 | 63.8315 | 63.7063 | 73.3063 | 79.6572 | 622.2036 | 0.71572 | 3.2965 | 4.0406 | 4.8245 | 5.74 | 5.2912 | 5.99 | 6.1343
20 | 37.9363 | 54.6764 | 63.931 | 73.3663 | 72.5397 | 83.5914 | 90.3655 | 741.2485 | 0.72397 | 4.911 | 5.6309 | 6.7325 | 8.4788 | 7.7455 | 8.7896 | 8.9361
25 | 39.6232 | 56.6767 | 66.39 | 76.532 | 75.4559 | 87.0371 | 93.9606 | 783.0028 | 0.72687 | 5.54 | 6.2292 | 7.4531 | 9.5548 | 8.7099 | 9.8909 | 10.0332
30 | 41.0245 | 58.3056 | 68.405 | 79.1543 | 77.8653 | 89.9029 | 96.9534 | 818.4868 | 0.72932 | 6.0957 | 6.7487 | 8.0808 | 10.5081 | 9.5641 | 10.8682 | 11.0054
50 | 45.0667 | 62.844 | 74.0792 | 86.6778 | 84.7462 | 98.1809 | 105.6113 | 925.0538 | 0.7366 | 7.8632 | 8.3478 | 10.0273 | 13.5481 | 12.2842 | 13.9982 | 14.1128
100 | 50.8462 | 68.9443 | 81.85 | 97.3181 | 94.3982 | 110.0257 | 118.0304 | 1088.9375 | 0.74743 | 10.7991 | 10.847 | 13.1174 | 18.595 | 16.7814 | 19.2405 | 19.305
200 | 57.0027 | 74.9818 | 89.7092 | 108.4826 | 104.4264 | 122.6192 | 131.2695 | 1279.687 | 0.75941 | 14.43 | 13.7127 | 16.7358 | 24.7904 | 22.2633 | 25.7475 | 25.7387

## GWL = 3 K
IDFs are calculated using the biad-adjusted Regional Climate model MAR3.14.0 forced by ERA5 (resolution of 5 km) reanalysis over 1940-2023.
The IDF for each location is calculated taking the closest MAR pixel to the center of the commune and its 5 closest neighbours (red points on the map below).
The values are computed as a weighted (by the distance) average of those selected pixels.
The GWL (Global Warming level) represents the Global Mean Surface Temperature anomaly with 1850-1899 as reference.
The used statistical law is a General Pareto Distribution, future IDFs are computed by adding 7% of intensity per degree of Global Warming
Reference: Brajkovic et al., 2025 (https://doi.org/10.1016/j.ejrh.2025.102399); contact : josip.brajkovic@uliege.be
Units: mm (in the table)
Montana coefficients: val[mm/h]=a*duration[minutes]^(-b)
Return level [mm] | [9 empty] | 95% confidence interval half width [mm]
Return period (years) | 1h | 3h | 6h | 12h | 24h | 48h | 72h | Montana a | Montana b | 1h | 3h | 6h | 12h | 24h | 48h | 72h
2 | 23.5611 | 35.7657 | 41.5144 | 46.1546 | 47.3552 | 55.0642 | 61.0203 | 422.0997 | 0.70183 | 1.3254 | 1.9539 | 2.2705 | 2.3924 | 2.2529 | 2.4629 | 2.5428
5 | 29.9292 | 44.8277 | 52.0104 | 58.3096 | 58.8144 | 67.7856 | 74.1641 | 551.0174 | 0.70871 | 2.2949 | 3.0459 | 3.6207 | 4.0768 | 3.8083 | 4.2766 | 4.4055
10 | 35.0347 | 51.5815 | 60.026 | 68.0074 | 67.874 | 78.102 | 84.8684 | 662.9085 | 0.71572 | 3.5122 | 4.3049 | 5.1401 | 6.1155 | 5.6373 | 6.3818 | 6.5356
20 | 40.4181 | 58.2533 | 68.1134 | 78.1659 | 77.2853 | 89.06 | 96.2772 | 789.741 | 0.72397 | 5.2323 | 5.9993 | 7.173 | 9.0335 | 8.2522 | 9.3646 | 9.5207
25 | 42.2153 | 60.3845 | 70.7333 | 81.5387 | 80.3923 | 92.7312 | 100.1076 | 834.2276 | 0.72687 | 5.9024 | 6.6367 | 7.9407 | 10.1799 | 9.2797 | 10.5379 | 10.6896
30 | 43.7084 | 62.12 | 72.8801 | 84.3327 | 82.9593 | 95.7845 | 103.2962 | 872.0335 | 0.72932 | 6.4945 | 7.1902 | 8.6094 | 11.1956 | 10.1898 | 11.5792 | 11.7254
50 | 48.0149 | 66.9552 | 78.9255 | 92.3483 | 90.2903 | 104.604 | 112.5205 | 985.5714 | 0.7366 | 8.3776 | 8.8939 | 10.6832 | 14.4344 | 13.0878 | 14.914 | 15.0361
100 | 54.1726 | 73.4547 | 87.2047 | 103.6847 | 100.5738 | 117.2236 | 125.752 | 1160.1764 | 0.74743 | 11.5056 | 11.5566 | 13.9755 | 19.8115 | 17.8792 | 20.4993 | 20.5679
200 | 60.7319 | 79.8872 | 95.578 | 115.5796 | 111.2581 | 130.6411 | 139.8572 | 1363.4049 | 0.75941 | 15.3741 | 14.6098 | 17.8306 | 26.4122 | 23.7198 | 27.4319 | 27.4226

## GWL = 4 K
IDFs are calculated using the biad-adjusted Regional Climate model MAR3.14.0 forced by ERA5 (resolution of 5 km) reanalysis over 1940-2023.
The IDF for each location is calculated taking the closest MAR pixel to the center of the commune and its 5 closest neighbours (red points on the map below).
The values are computed as a weighted (by the distance) average of those selected pixels.
The GWL (Global Warming level) represents the Global Mean Surface Temperature anomaly with 1850-1899 as reference.
The used statistical law is a General Pareto Distribution, future IDFs are computed by adding 7% of intensity per degree of Global Warming
Reference: Brajkovic et al., 2025 (https://doi.org/10.1016/j.ejrh.2025.102399); contact : josip.brajkovic@uliege.be
Units: mm (in the table)
Montana coefficients: val[mm/h]=a*duration[minutes]^(-b)
Return level [mm] | [9 empty] | 95% confidence interval half width [mm]
Return period (years) | 1h | 3h | 6h | 12h | 24h | 48h | 72h | Montana a | Montana b | 1h | 3h | 6h | 12h | 24h | 48h | 72h
2 | 25.0078 | 37.9619 | 44.0636 | 48.9886 | 50.263 | 58.4454 | 64.7671 | 448.0172 | 0.70183 | 1.4068 | 2.0739 | 2.4099 | 2.5393 | 2.3912 | 2.6142 | 2.699
5 | 31.7669 | 47.5802 | 55.204 | 61.8901 | 62.4258 | 71.9478 | 78.718 | 584.8519 | 0.70871 | 2.4358 | 3.233 | 3.8431 | 4.3271 | 4.0421 | 4.5392 | 4.676
10 | 37.1859 | 54.7487 | 63.7118 | 72.1832 | 72.0417 | 82.8978 | 90.0796 | 703.6132 | 0.71572 | 3.7279 | 4.5693 | 5.4557 | 6.491 | 5.9835 | 6.7737 | 6.9369
20 | 42.8999 | 61.8303 | 72.2958 | 82.9656 | 82.0309 | 94.5285 | 102.189 | 838.2345 | 0.72397 | 5.5536 | 6.3677 | 7.6134 | 9.5881 | 8.7589 | 9.9396 | 10.1053
25 | 44.8075 | 64.0924 | 75.0766 | 86.5455 | 85.3286 | 98.4252 | 106.2546 | 885.4521 | 0.72687 | 6.2648 | 7.0443 | 8.4283 | 10.805 | 9.8496 | 11.185 | 11.3459
30 | 46.3922 | 65.9344 | 77.3552 | 89.511 | 88.0533 | 101.666 | 109.6389 | 925.5795 | 0.72932 | 6.8932 | 7.6317 | 9.1381 | 11.883 | 10.8154 | 12.2902 | 12.4454
50 | 50.9632 | 71.0665 | 83.7718 | 98.0189 | 95.8345 | 111.027 | 119.4296 | 1046.0889 | 0.7366 | 8.892 | 9.44 | 11.3392 | 15.3207 | 13.8914 | 15.8298 | 15.9594
100 | 57.499 | 77.965 | 92.5594 | 110.0513 | 106.7494 | 124.4215 | 133.4737 | 1231.4157 | 0.74743 | 12.2121 | 12.2662 | 14.8337 | 21.028 | 18.9771 | 21.758 | 21.8309
200 | 64.461 | 84.7925 | 101.4468 | 122.6766 | 118.0897 | 138.6629 | 148.4449 | 1447.1226 | 0.75941 | 16.3181 | 15.5069 | 18.9255 | 28.034 | 25.1763 | 29.1163 | 29.1064