## GWL = 1 K
IDFs are calculated using the biad-adjusted Regional Climate model MAR3.14.0 forced by ERA5 (resolution of 5 km) reanalysis over 1940-2023.
The IDF for each location is calculated taking the closest MAR pixel to the center of the commune and its 5 closest neighbours (red points on the map below).
The values are computed as a weighted (by the distance) average of those selected pixels.
The GWL (Global Warming level) represents the Global Mean Surface Temperature anomaly with 1850-1899 as reference.
The used statistical law is a General Pareto Distribution, future IDFs are computed by adding 7% of intensity per degree of Global Warming
Reference: Brajkovic et al., 2025 (https://doi.org/10.1016/j.ejrh.2025.102399); contact : josip.brajkovic@uliege.be
Units: mm (in the table)
Montana coefficients: val[mm/h]=a*duration[minutes]^(-b)
Return level [mm] | [9 empty] | 95% confidence interval half width [mm]
Return period (years) | 1h | 3h | 6h | 12h | 24h | 48h | 72h | Montana a | Montana b | 1h | 3h | 6h | 12h | 24h | 48h | 72h
2 | 19.3983 | 29.7572 | 34.8459 | 38.3426 | 40.7096 | 47.1895 | 53.1395 | 336.163 | 0.69361 | 0.99443 | 1.6576 | 1.8099 | 1.9826 | 2.0585 | 2.1718 | 2.2853
5 | 24.4338 | 37.2066 | 44.0658 | 48.6971 | 51.434 | 58.4091 | 64.852 | 424.4543 | 0.69435 | 1.7576 | 2.6207 | 3.1139 | 3.5351 | 3.5997 | 3.7488 | 3.9079
10 | 28.4838 | 42.9332 | 51.5212 | 57.2809 | 60.1412 | 67.4797 | 74.2695 | 496.6827 | 0.6955 | 2.731 | 3.598 | 4.6542 | 5.4239 | 5.353 | 5.5443 | 5.8007
20 | 32.7571 | 48.7403 | 59.4187 | 66.5737 | 69.3983 | 77.0879 | 84.1959 | 574.034 | 0.69701 | 4.1136 | 4.8469 | 6.8038 | 8.1604 | 7.8352 | 8.0673 | 8.4735
25 | 34.1828 | 50.6271 | 62.0596 | 69.7261 | 72.5013 | 80.301 | 87.5044 | 600.0978 | 0.69756 | 4.6525 | 5.3108 | 7.6395 | 9.2487 | 8.8135 | 9.0566 | 9.5202
30 | 35.3665 | 52.1752 | 64.2541 | 72.3627 | 75.0827 | 82.971 | 90.2495 | 621.833 | 0.69802 | 5.1284 | 5.7127 | 8.3772 | 10.2192 | 9.6827 | 9.9336 | 10.447
50 | 38.7755 | 56.5432 | 70.5833 | 80.0518 | 82.5419 | 90.6724 | 98.1464 | 684.9164 | 0.69941 | 6.639 | 6.9509 | 10.72 | 13.3522 | 12.4715 | 12.737 | 13.4012
100 | 43.6297 | 62.5436 | 79.6144 | 91.2384 | 93.2214 | 101.6639 | 109.3643 | 775.978 | 0.70147 | 9.133 | 8.9008 | 14.593 | 18.6732 | 17.155 | 17.418 | 18.3068
200 | 48.7642 | 68.6302 | 89.1841 | 103.3617 | 104.5828 | 113.3151 | 121.1893 | 873.8582 | 0.70371 | 12.1846 | 11.1705 | 19.3391 | 25.3866 | 22.9822 | 23.2082 | 24.3331

## GWL = 2 K
IDFs are calculated using the biad-adjusted Regional Climate model MAR3.14.0 forced by ERA5 (resolution of 5 km) reanalysis over 1940-2023.
The IDF for each location is calculated taking the closest MAR pixel to the center of the commune and its 5 closest neighbours (red points on the map below).
The values are computed as a weighted (by the distance) average of those selected pixels.
The GWL (Global Warming level) represents the Global Mean Surface Temperature anomaly with 1850-1899 as reference.
The used statistical law is a General Pareto Distribution, future IDFs are computed by adding 7% of intensity per degree of Global Warming
Reference: Brajkovic et al., 2025 (https://doi.org/10.1016/j.ejrh.2025.102399); contact : josip.brajkovic@uliege.be
Units: mm (in the table)
Montana coefficients: val[mm/h]=a*duration[minutes]^(-b)
Return level [mm] | [9 empty] | 95% confidence interval half width [mm]
Return period (years) | 1h | 3h | 6h | 12h | 24h | 48h | 72h | Montana a | Montana b | 1h | 3h | 6h | 12h | 24h | 48h | 72h
2 | 20.7562 | 31.8402 | 37.2851 | 41.0266 | 43.5593 | 50.4928 | 56.8592 | 359.6946 | 0.69361 | 1.064 | 1.7736 | 1.9366 | 2.1214 | 2.2026 | 2.3238 | 2.4453
5 | 26.1442 | 39.811 | 47.1504 | 52.1059 | 55.0344 | 62.4977 | 69.3917 | 454.1651 | 0.69435 | 1.8806 | 2.8041 | 3.3319 | 3.7826 | 3.8516 | 4.0112 | 4.1814
10 | 30.4777 | 45.9385 | 55.1277 | 61.2906 | 64.3511 | 72.2033 | 79.4683 | 531.4506 | 0.6955 | 2.9221 | 3.8499 | 4.98 | 5.8036 | 5.7277 | 5.9323 | 6.2068
20 | 35.0501 | 52.1521 | 63.578 | 71.2338 | 74.2562 | 82.484 | 90.0896 | 614.2164 | 0.69701 | 4.4015 | 5.1862 | 7.2801 | 8.7316 | 8.3836 | 8.632 | 9.0666
25 | 36.5756 | 54.171 | 66.4038 | 74.607 | 77.5764 | 85.922 | 93.6297 | 642.1047 | 0.69756 | 4.9782 | 5.6825 | 8.1742 | 9.8962 | 9.4305 | 9.6906 | 10.1867
30 | 37.8421 | 55.8275 | 68.7519 | 77.4281 | 80.3385 | 88.779 | 96.5669 | 665.3613 | 0.69802 | 5.4874 | 6.1126 | 8.9636 | 10.9345 | 10.3605 | 10.629 | 11.1783
50 | 41.4897 | 60.5012 | 75.5242 | 85.6554 | 88.3198 | 97.0194 | 105.0167 | 732.8602 | 0.69941 | 7.1038 | 7.4374 | 11.4704 | 14.2868 | 13.3445 | 13.6286 | 14.3393
100 | 46.6837 | 66.9217 | 85.1875 | 97.6251 | 99.7469 | 108.7803 | 117.0198 | 830.2965 | 0.70147 | 9.7724 | 9.5238 | 15.6145 | 19.9804 | 18.3558 | 18.6372 | 19.5882
200 | 52.1777 | 73.4343 | 95.427 | 110.597 | 111.9036 | 121.2472 | 129.6725 | 935.0282 | 0.70371 | 13.0376 | 11.9525 | 20.6928 | 27.1637 | 24.5909 | 24.8327 | 26.0364

## GWL = 3 K
IDFs are calculated using the biad-adjusted Regional Climate model MAR3.14.0 forced by ERA5 (resolution of 5 km) reanalysis over 1940-2023.
The IDF for each location is calculated taking the closest MAR pixel to the center of the commune and its 5 closest neighbours (red points on the map below).
The values are computed as a weighted (by the distance) average of those selected pixels.
The GWL (Global Warming level) represents the Global Mean Surface Temperature anomaly with 1850-1899 as reference.
The used statistical law is a General Pareto Distribution, future IDFs are computed by adding 7% of intensity per degree of Global Warming
Reference: Brajkovic et al., 2025 (https://doi.org/10.1016/j.ejrh.2025.102399); contact : josip.brajkovic@uliege.be
Units: mm (in the table)
Montana coefficients: val[mm/h]=a*duration[minutes]^(-b)
Return level [mm] | [9 empty] | 95% confidence interval half width [mm]
Return period (years) | 1h | 3h | 6h | 12h | 24h | 48h | 72h | Montana a | Montana b | 1h | 3h | 6h | 12h | 24h | 48h | 72h
2 | 22.1141 | 33.9232 | 39.7243 | 43.7105 | 46.4089 | 53.796 | 60.579 | 383.2258 | 0.69361 | 1.1337 | 1.8896 | 2.0633 | 2.2602 | 2.3467 | 2.4759 | 2.6053
5 | 27.8545 | 42.4155 | 50.235 | 55.5147 | 58.6348 | 66.5863 | 73.9313 | 483.8775 | 0.69435 | 2.0037 | 2.9876 | 3.5498 | 4.0301 | 4.1036 | 4.2736 | 4.455
10 | 32.4715 | 48.9438 | 58.7342 | 65.3002 | 68.561 | 76.9268 | 84.6672 | 566.2185 | 0.6955 | 3.1133 | 4.1018 | 5.3058 | 6.1833 | 6.1024 | 6.3204 | 6.6128
20 | 37.343 | 55.5639 | 67.7373 | 75.894 | 79.114 | 87.8802 | 95.9834 | 654.3988 | 0.69701 | 4.6895 | 5.5255 | 7.7563 | 9.3029 | 8.9321 | 9.1968 | 9.6598
25 | 38.9684 | 57.7149 | 70.748 | 79.4878 | 82.6515 | 91.5431 | 99.755 | 684.1115 | 0.69756 | 5.3039 | 6.0543 | 8.709 | 10.5436 | 10.0474 | 10.3246 | 10.8531
30 | 40.3178 | 59.4797 | 73.2497 | 82.4934 | 85.5943 | 94.5869 | 102.8844 | 708.8896 | 0.69802 | 5.8464 | 6.5125 | 9.55 | 11.6498 | 11.0383 | 11.3243 | 11.9096
50 | 44.204 | 64.4592 | 80.465 | 91.259 | 94.0977 | 103.3665 | 111.887 | 780.8046 | 0.69941 | 7.5685 | 7.924 | 12.2208 | 15.2215 | 14.2175 | 14.5202 | 15.2773
100 | 49.7378 | 71.2997 | 90.7605 | 104.0118 | 106.2723 | 115.8968 | 124.6753 | 884.615 | 0.70147 | 10.4117 | 10.1469 | 16.636 | 21.2875 | 19.5567 | 19.8565 | 20.8697
200 | 55.5912 | 78.2384 | 101.6699 | 117.8323 | 119.2244 | 129.1793 | 138.1558 | 996.1983 | 0.70371 | 13.8905 | 12.7344 | 22.0466 | 28.9408 | 26.1997 | 26.4573 | 27.7397

## GWL = 4 K
IDFs are calculated using the biad-adjusted Regional Climate model MAR3.14.0 forced by ERA5 (resolution of 5 km) reanalysis over 1940-2023.
The IDF for each location is calculated taking the closest MAR pixel to the center of the commune and its 5 closest neighbours (red points on the map below).
The values are computed as a weighted (by the distance) average of those selected pixels.
The GWL (Global Warming level) represents the Global Mean Surface Temperature anomaly with 1850-1899 as reference.
The used statistical law is a General Pareto Distribution, future IDFs are computed by adding 7% of intensity per degree of Global Warming
Reference: Brajkovic et al., 2025 (https://doi.org/10.1016/j.ejrh.2025.102399); contact : josip.brajkovic@uliege.be
Units: mm (in the table)
Montana coefficients: val[mm/h]=a*duration[minutes]^(-b)
Return level [mm] | [9 empty] | 95% confidence interval half width [mm]
Return period (years) | 1h | 3h | 6h | 12h | 24h | 48h | 72h | Montana a | Montana b | 1h | 3h | 6h | 12h | 24h | 48h | 72h
2 | 23.4719 | 36.0062 | 42.1635 | 46.3945 | 49.2586 | 57.0993 | 64.2987 | 406.7574 | 0.69361 | 1.2033 | 2.0056 | 2.19 | 2.399 | 2.4908 | 2.6279 | 2.7653
5 | 29.5649 | 45.02 | 53.3196 | 58.9235 | 62.2351 | 70.675 | 78.4709 | 513.5895 | 0.69435 | 2.1267 | 3.171 | 3.7678 | 4.2775 | 4.3556 | 4.536 | 4.7285
10 | 34.4654 | 51.9492 | 62.3406 | 69.3099 | 72.7709 | 81.6504 | 89.8661 | 600.9863 | 0.6955 | 3.3045 | 4.3536 | 5.6316 | 6.5629 | 6.4771 | 6.7085 | 7.0189
20 | 39.636 | 58.9757 | 71.8967 | 80.5541 | 83.9719 | 93.2763 | 101.8771 | 694.5811 | 0.69701 | 4.9774 | 5.8648 | 8.2326 | 9.8741 | 9.4806 | 9.7615 | 10.2529
25 | 41.3612 | 61.2588 | 75.0922 | 84.3686 | 87.7266 | 97.1642 | 105.8803 | 726.1178 | 0.69756 | 5.6295 | 6.426 | 9.2437 | 11.191 | 10.6643 | 10.9585 | 11.5195
30 | 42.7934 | 63.132 | 77.7475 | 87.5588 | 90.8501 | 100.3949 | 109.2019 | 752.4177 | 0.69802 | 6.2054 | 6.9124 | 10.1364 | 12.3652 | 11.7161 | 12.0197 | 12.6409
50 | 46.9183 | 68.4173 | 85.4058 | 96.8626 | 99.8757 | 109.7135 | 118.7572 | 828.7488 | 0.69941 | 8.0332 | 8.4106 | 12.9712 | 16.1561 | 15.0905 | 15.4117 | 16.2154
100 | 52.7919 | 75.6778 | 96.3335 | 110.3985 | 112.7978 | 123.0133 | 132.3308 | 938.9335 | 0.70147 | 11.051 | 10.7699 | 17.6575 | 22.5946 | 20.7575 | 21.0757 | 22.1512
200 | 59.0046 | 83.0425 | 107.9127 | 125.0676 | 126.5452 | 137.1113 | 146.639 | 1057.3684 | 0.70371 | 14.7434 | 13.5164 | 23.4003 | 30.7178 | 27.8084 | 28.0819 | 29.443