## GWL = 1 K
IDFs are calculated using the biad-adjusted Regional Climate model MAR3.14.0 forced by ERA5 (resolution of 5 km) reanalysis over 1940-2023.
The IDF for each location is calculated taking the closest MAR pixel to the center of the commune and its 5 closest neighbours (red points on the map below).
The values are computed as a weighted (by the distance) average of those selected pixels.
The GWL (Global Warming level) represents the Global Mean Surface Temperature anomaly with 1850-1899 as reference.
The used statistical law is a General Pareto Distribution, future IDFs are computed by adding 7% of intensity per degree of Global Warming
Reference: Brajkovic et al., 2025 (https://doi.org/10.1016/j.ejrh.2025.102399); contact : josip.brajkovic@uliege.be
Units: mm (in the table)
Montana coefficients: val[mm/h]=a*duration[minutes]^(-b)
Return level [mm] | [9 empty] | 95% confidence interval half width [mm]
Return period (years) | 1h | 3h | 6h | 12h | 24h | 48h | 72h | Montana a | Montana b | 1h | 3h | 6h | 12h | 24h | 48h | 72h
2 | 20.0991 | 30.1824 | 35.0041 | 38.3853 | 40.7177 | 47.1183 | 52.9 | 367.9884 | 0.70736 | 1.1105 | 1.685 | 1.8182 | 1.9625 | 2.0191 | 2.163 | 2.2455
5 | 25.3787 | 37.9107 | 44.219 | 48.543 | 51.1178 | 58.296 | 64.3127 | 467.871 | 0.70912 | 1.8786 | 2.7163 | 3.0994 | 3.4666 | 3.4636 | 3.8246 | 3.802
10 | 29.5078 | 43.899 | 51.595 | 56.8721 | 59.4531 | 67.4597 | 73.3957 | 543.7626 | 0.7091 | 2.8275 | 3.8532 | 4.6217 | 5.3323 | 5.1411 | 5.8908 | 5.6619
20 | 33.7608 | 50.0153 | 59.3443 | 65.8056 | 68.215 | 77.2827 | 82.887 | 619.9205 | 0.70834 | 4.1404 | 5.3649 | 6.7429 | 8.0446 | 7.5334 | 8.8958 | 8.3044
25 | 35.1575 | 52.0124 | 61.9223 | 68.818 | 71.1301 | 80.593 | 86.0326 | 644.4946 | 0.70797 | 4.6438 | 5.936 | 7.5658 | 9.1218 | 8.4759 | 10.0882 | 9.3386
30 | 36.309 | 53.6545 | 64.0597 | 71.3308 | 73.5471 | 83.3533 | 88.6362 | 664.5938 | 0.70763 | 5.085 | 6.4342 | 8.2916 | 10.0811 | 9.3121 | 11.1495 | 10.2534
50 | 39.5856 | 58.3058 | 70.2015 | 78.6256 | 80.4907 | 91.3616 | 96.0943 | 721.008 | 0.70652 | 6.4676 | 7.9836 | 10.592 | 13.1702 | 11.9862 | 14.562 | 13.162
100 | 44.1551 | 64.7396 | 78.9114 | 89.1565 | 90.3319 | 102.9064 | 106.6122 | 797.8009 | 0.7047 | 8.7015 | 10.4604 | 14.3831 | 18.3899 | 16.4442 | 20.3105 | 17.9666
200 | 48.8743 | 71.3195 | 88.0795 | 100.4699 | 100.6792 | 115.2839 | 117.6086 | 874.886 | 0.70258 | 11.3701 | 13.3883 | 19.0133 | 24.9346 | 21.9356 | 27.4878 | 23.829

## GWL = 2 K
IDFs are calculated using the biad-adjusted Regional Climate model MAR3.14.0 forced by ERA5 (resolution of 5 km) reanalysis over 1940-2023.
The IDF for each location is calculated taking the closest MAR pixel to the center of the commune and its 5 closest neighbours (red points on the map below).
The values are computed as a weighted (by the distance) average of those selected pixels.
The GWL (Global Warming level) represents the Global Mean Surface Temperature anomaly with 1850-1899 as reference.
The used statistical law is a General Pareto Distribution, future IDFs are computed by adding 7% of intensity per degree of Global Warming
Reference: Brajkovic et al., 2025 (https://doi.org/10.1016/j.ejrh.2025.102399); contact : josip.brajkovic@uliege.be
Units: mm (in the table)
Montana coefficients: val[mm/h]=a*duration[minutes]^(-b)
Return level [mm] | [9 empty] | 95% confidence interval half width [mm]
Return period (years) | 1h | 3h | 6h | 12h | 24h | 48h | 72h | Montana a | Montana b | 1h | 3h | 6h | 12h | 24h | 48h | 72h
2 | 21.506 | 32.2952 | 37.4544 | 41.0723 | 43.5679 | 50.4166 | 56.603 | 393.7475 | 0.70736 | 1.1882 | 1.803 | 1.9455 | 2.0999 | 2.1604 | 2.3144 | 2.4027
5 | 27.1552 | 40.5644 | 47.3144 | 51.941 | 54.696 | 62.3767 | 68.8146 | 500.6228 | 0.70912 | 2.0102 | 2.9064 | 3.3164 | 3.7093 | 3.7061 | 4.0923 | 4.0681
10 | 31.5733 | 46.972 | 55.2067 | 60.8531 | 63.6148 | 72.1819 | 78.5334 | 581.8261 | 0.7091 | 3.0254 | 4.1229 | 4.9452 | 5.7056 | 5.501 | 6.3031 | 6.0582
20 | 36.124 | 53.5164 | 63.4984 | 70.412 | 72.99 | 82.6925 | 88.6891 | 663.315 | 0.70834 | 4.4303 | 5.7404 | 7.2149 | 8.6078 | 8.0608 | 9.5185 | 8.8857
25 | 37.6185 | 55.6533 | 66.2568 | 73.6353 | 76.1092 | 86.2345 | 92.0549 | 689.609 | 0.70797 | 4.9689 | 6.3516 | 8.0954 | 9.7603 | 9.0692 | 10.7944 | 9.9923
30 | 38.8506 | 57.4103 | 68.5439 | 76.3239 | 78.6953 | 89.1881 | 94.8407 | 711.1152 | 0.70763 | 5.441 | 6.8846 | 8.872 | 10.7868 | 9.964 | 11.93 | 10.9711
50 | 42.3565 | 62.3872 | 75.1156 | 84.1293 | 86.125 | 97.757 | 102.8209 | 771.4771 | 0.70652 | 6.9204 | 8.5425 | 11.3334 | 14.0921 | 12.8253 | 15.5813 | 14.0833
100 | 47.2459 | 69.2713 | 84.4352 | 95.3975 | 96.6551 | 110.1098 | 114.0751 | 853.6471 | 0.7047 | 9.3106 | 11.1926 | 15.3899 | 19.6772 | 17.5952 | 21.7322 | 19.2242
200 | 52.2955 | 76.3119 | 94.2451 | 107.5028 | 107.7268 | 123.3538 | 125.8412 | 936.1281 | 0.70258 | 12.166 | 14.3255 | 20.3442 | 26.68 | 23.4711 | 29.4119 | 25.4971

## GWL = 3 K
IDFs are calculated using the biad-adjusted Regional Climate model MAR3.14.0 forced by ERA5 (resolution of 5 km) reanalysis over 1940-2023.
The IDF for each location is calculated taking the closest MAR pixel to the center of the commune and its 5 closest neighbours (red points on the map below).
The values are computed as a weighted (by the distance) average of those selected pixels.
The GWL (Global Warming level) represents the Global Mean Surface Temperature anomaly with 1850-1899 as reference.
The used statistical law is a General Pareto Distribution, future IDFs are computed by adding 7% of intensity per degree of Global Warming
Reference: Brajkovic et al., 2025 (https://doi.org/10.1016/j.ejrh.2025.102399); contact : josip.brajkovic@uliege.be
Units: mm (in the table)
Montana coefficients: val[mm/h]=a*duration[minutes]^(-b)
Return level [mm] | [9 empty] | 95% confidence interval half width [mm]
Return period (years) | 1h | 3h | 6h | 12h | 24h | 48h | 72h | Montana a | Montana b | 1h | 3h | 6h | 12h | 24h | 48h | 72h
2 | 22.913 | 34.4079 | 39.9047 | 43.7593 | 46.4182 | 53.7149 | 60.306 | 419.5068 | 0.70736 | 1.2659 | 1.9209 | 2.0728 | 2.2373 | 2.3018 | 2.4658 | 2.5599
5 | 28.9317 | 43.2182 | 50.4097 | 55.3391 | 58.2743 | 66.4574 | 73.3165 | 533.3739 | 0.70912 | 2.1417 | 3.0966 | 3.5334 | 3.9519 | 3.9485 | 4.36 | 4.3342
10 | 33.6388 | 50.0449 | 58.8183 | 64.8342 | 67.7765 | 76.9041 | 83.6711 | 619.8895 | 0.7091 | 3.2233 | 4.3926 | 5.2687 | 6.0789 | 5.8608 | 6.7155 | 6.4545
20 | 38.4873 | 57.0175 | 67.6525 | 75.0184 | 77.7651 | 88.1023 | 94.4912 | 706.71 | 0.70834 | 4.7201 | 6.1159 | 7.6869 | 9.1709 | 8.5881 | 10.1412 | 9.467
25 | 40.0795 | 59.2941 | 70.5914 | 78.4526 | 81.0883 | 91.8761 | 98.0772 | 734.7239 | 0.70797 | 5.294 | 6.7671 | 8.625 | 10.3989 | 9.6625 | 11.5006 | 10.646
30 | 41.3922 | 61.1661 | 73.0281 | 81.3171 | 83.8436 | 95.0228 | 101.0453 | 757.6358 | 0.70763 | 5.7969 | 7.335 | 9.4524 | 11.4925 | 10.6158 | 12.7104 | 11.6888
50 | 45.1275 | 66.4686 | 80.0297 | 89.6331 | 91.7593 | 104.1523 | 109.5475 | 821.9489 | 0.70652 | 7.3731 | 9.1013 | 12.0749 | 15.014 | 13.6643 | 16.6006 | 15.0047
100 | 50.3368 | 73.8031 | 89.959 | 101.6384 | 102.9783 | 117.3133 | 121.5379 | 909.4932 | 0.7047 | 9.9197 | 11.9249 | 16.3967 | 20.9645 | 18.7463 | 23.154 | 20.4819
200 | 55.7167 | 81.3043 | 100.4107 | 114.5357 | 114.7743 | 131.4237 | 134.0738 | 997.3702 | 0.70258 | 12.9619 | 15.2626 | 21.6751 | 28.4254 | 25.0066 | 31.336 | 27.1651

## GWL = 4 K
IDFs are calculated using the biad-adjusted Regional Climate model MAR3.14.0 forced by ERA5 (resolution of 5 km) reanalysis over 1940-2023.
The IDF for each location is calculated taking the closest MAR pixel to the center of the commune and its 5 closest neighbours (red points on the map below).
The values are computed as a weighted (by the distance) average of those selected pixels.
The GWL (Global Warming level) represents the Global Mean Surface Temperature anomaly with 1850-1899 as reference.
The used statistical law is a General Pareto Distribution, future IDFs are computed by adding 7% of intensity per degree of Global Warming
Reference: Brajkovic et al., 2025 (https://doi.org/10.1016/j.ejrh.2025.102399); contact : josip.brajkovic@uliege.be
Units: mm (in the table)
Montana coefficients: val[mm/h]=a*duration[minutes]^(-b)
Return level [mm] | [9 empty] | 95% confidence interval half width [mm]
Return period (years) | 1h | 3h | 6h | 12h | 24h | 48h | 72h | Montana a | Montana b | 1h | 3h | 6h | 12h | 24h | 48h | 72h
2 | 24.3199 | 36.5207 | 42.355 | 46.4462 | 49.2684 | 57.0131 | 64.009 | 445.2654 | 0.70736 | 1.3437 | 2.0389 | 2.2 | 2.3747 | 2.4431 | 2.6172 | 2.7171
5 | 30.7082 | 45.8719 | 53.505 | 58.7371 | 61.8525 | 70.5382 | 77.8184 | 566.1251 | 0.70912 | 2.2732 | 3.2867 | 3.7503 | 4.1946 | 4.191 | 4.6277 | 4.6004
10 | 35.7044 | 53.1178 | 62.43 | 68.8152 | 71.9382 | 81.6263 | 88.8088 | 657.953 | 0.7091 | 3.4212 | 4.6623 | 5.5922 | 6.4521 | 6.2207 | 7.1278 | 6.8509
20 | 40.8505 | 60.5185 | 71.8066 | 79.6248 | 82.5401 | 93.512 | 100.2933 | 750.103 | 0.70834 | 5.0099 | 6.4915 | 8.1589 | 9.734 | 9.1155 | 10.7639 | 10.0483
25 | 42.5406 | 62.935 | 74.9259 | 83.2698 | 86.0674 | 97.5176 | 104.0995 | 779.8381 | 0.70797 | 5.619 | 7.1826 | 9.1546 | 11.0374 | 10.2558 | 12.2068 | 11.2997
30 | 43.9338 | 64.9219 | 77.5123 | 86.3102 | 88.9919 | 100.8576 | 107.2498 | 804.1582 | 0.70763 | 6.1529 | 7.7854 | 10.0328 | 12.1982 | 11.2677 | 13.4909 | 12.4066
50 | 47.8985 | 70.55 | 84.9438 | 95.1369 | 97.3937 | 110.5476 | 116.2742 | 872.4195 | 0.70652 | 7.8258 | 9.6602 | 12.8163 | 15.9359 | 14.5034 | 17.62 | 15.926
100 | 53.4276 | 78.3349 | 95.4828 | 107.8794 | 109.3016 | 124.5167 | 129.0008 | 965.3393 | 0.7047 | 10.5288 | 12.6571 | 17.4035 | 22.2518 | 19.8974 | 24.5757 | 21.7395
200 | 59.1379 | 86.2966 | 106.5762 | 121.5686 | 121.8219 | 139.4935 | 142.3064 | 1058.6122 | 0.70258 | 13.7579 | 16.1998 | 23.006 | 30.1708 | 26.5421 | 33.2602 | 28.8331