## GWL = 1 K
IDFs are calculated using the biad-adjusted Regional Climate model MAR3.14.0 forced by ERA5 (resolution of 5 km) reanalysis over 1940-2023.
The IDF for each location is calculated taking the closest MAR pixel to the center of the commune and its 5 closest neighbours (red points on the map below).
The values are computed as a weighted (by the distance) average of those selected pixels.
The GWL (Global Warming level) represents the Global Mean Surface Temperature anomaly with 1850-1899 as reference.
The used statistical law is a General Pareto Distribution, future IDFs are computed by adding 7% of intensity per degree of Global Warming
Reference: Brajkovic et al., 2025 (https://doi.org/10.1016/j.ejrh.2025.102399); contact : josip.brajkovic@uliege.be
Units: mm (in the table)
Montana coefficients: val[mm/h]=a*duration[minutes]^(-b)
Return level [mm] | [9 empty] | 95% confidence interval half width [mm]
Return period (years) | 1h | 3h | 6h | 12h | 24h | 48h | 72h | Montana a | Montana b | 1h | 3h | 6h | 12h | 24h | 48h | 72h
2 | 20.8208 | 31.2251 | 36.9511 | 41.4437 | 42.5085 | 50.5346 | 55.9652 | 370.7082 | 0.70069 | 1.1101 | 1.9659 | 2.4184 | 2.2241 | 2.1805 | 2.4794 | 2.6212
5 | 26.3849 | 38.8608 | 46.3906 | 52.8898 | 54.0513 | 63.5755 | 69.7886 | 478.3348 | 0.7055 | 1.9147 | 2.9468 | 3.6784 | 3.8904 | 4.0299 | 4.4939 | 4.7968
10 | 30.7859 | 44.54 | 53.6039 | 62.1942 | 63.8304 | 74.4868 | 81.4483 | 566.8133 | 0.70969 | 2.9327 | 3.7616 | 4.7352 | 5.9569 | 6.5016 | 7.0008 | 7.5389
20 | 35.3597 | 50.1393 | 60.8806 | 72.0953 | 74.6205 | 86.3933 | 94.2607 | 661.729 | 0.71414 | 4.3694 | 4.6557 | 5.902 | 8.9629 | 10.2735 | 10.6926 | 11.5889
25 | 36.87 | 51.9255 | 63.2368 | 75.416 | 78.327 | 90.4533 | 98.6497 | 693.7092 | 0.71561 | 4.926 | 4.9603 | 6.3023 | 10.1545 | 11.8084 | 12.1729 | 13.2154
30 | 38.1182 | 53.379 | 65.1669 | 78.1791 | 81.4445 | 93.8567 | 102.3363 | 720.3674 | 0.71682 | 5.416 | 5.215 | 6.6385 | 11.2141 | 13.1891 | 13.4973 | 14.6719
50 | 41.6835 | 57.4242 | 70.5985 | 86.1662 | 90.6249 | 103.8211 | 113.1682 | 797.641 | 0.72025 | 6.9613 | 5.9553 | 7.6248 | 14.6147 | 17.7091 | 17.7954 | 19.4076
100 | 46.687 | 62.8504 | 78.0255 | 97.6079 | 104.2098 | 118.4164 | 129.1314 | 908.7705 | 0.72494 | 9.4814 | 7.0182 | 9.0692 | 20.3199 | 25.5537 | 25.1559 | 27.5481
200 | 51.8886 | 68.2069 | 85.5186 | 109.7864 | 119.2244 | 134.356 | 146.6876 | 1027.4074 | 0.72964 | 12.5176 | 8.141 | 10.6391 | 27.4042 | 35.6793 | 34.523 | 37.9602

## GWL = 2 K
IDFs are calculated using the biad-adjusted Regional Climate model MAR3.14.0 forced by ERA5 (resolution of 5 km) reanalysis over 1940-2023.
The IDF for each location is calculated taking the closest MAR pixel to the center of the commune and its 5 closest neighbours (red points on the map below).
The values are computed as a weighted (by the distance) average of those selected pixels.
The GWL (Global Warming level) represents the Global Mean Surface Temperature anomaly with 1850-1899 as reference.
The used statistical law is a General Pareto Distribution, future IDFs are computed by adding 7% of intensity per degree of Global Warming
Reference: Brajkovic et al., 2025 (https://doi.org/10.1016/j.ejrh.2025.102399); contact : josip.brajkovic@uliege.be
Units: mm (in the table)
Montana coefficients: val[mm/h]=a*duration[minutes]^(-b)
Return level [mm] | [9 empty] | 95% confidence interval half width [mm]
Return period (years) | 1h | 3h | 6h | 12h | 24h | 48h | 72h | Montana a | Montana b | 1h | 3h | 6h | 12h | 24h | 48h | 72h
2 | 22.2783 | 33.4109 | 39.5377 | 44.3448 | 45.4841 | 54.072 | 59.8828 | 396.6577 | 0.70069 | 1.1878 | 2.1036 | 2.5877 | 2.3798 | 2.3331 | 2.653 | 2.8047
5 | 28.2319 | 41.5811 | 49.6379 | 56.5921 | 57.8349 | 68.0258 | 74.6738 | 511.8189 | 0.7055 | 2.0487 | 3.1531 | 3.9359 | 4.1628 | 4.312 | 4.8085 | 5.1326
10 | 32.9409 | 47.6578 | 57.3561 | 66.5478 | 68.2986 | 79.7009 | 87.1497 | 606.4902 | 0.70969 | 3.1379 | 4.0249 | 5.0666 | 6.3739 | 6.9567 | 7.4908 | 8.0667
20 | 37.8348 | 53.6491 | 65.1422 | 77.1419 | 79.8439 | 92.4408 | 100.859 | 708.0497 | 0.71414 | 4.6752 | 4.9816 | 6.3151 | 9.5904 | 10.9927 | 11.4411 | 12.4001
25 | 39.4509 | 55.5602 | 67.6634 | 80.6951 | 83.8099 | 96.7851 | 105.5552 | 742.2689 | 0.71561 | 5.2709 | 5.3075 | 6.7435 | 10.8653 | 12.635 | 13.0251 | 14.1405
30 | 40.7864 | 57.1156 | 69.7286 | 83.6516 | 87.1456 | 100.4266 | 109.4999 | 770.7929 | 0.71682 | 5.7951 | 5.58 | 7.1032 | 11.9991 | 14.1123 | 14.4421 | 15.6989
50 | 44.6013 | 61.4439 | 75.5404 | 92.1979 | 96.9686 | 111.0885 | 121.09 | 853.4757 | 0.72025 | 7.4486 | 6.3722 | 8.1585 | 15.6377 | 18.9487 | 19.0411 | 20.7661
100 | 49.9551 | 67.25 | 83.4873 | 104.4404 | 111.5045 | 126.7055 | 138.1706 | 972.3844 | 0.72494 | 10.1451 | 7.5094 | 9.7041 | 21.7422 | 27.3424 | 26.9169 | 29.4765
200 | 55.5209 | 72.9814 | 91.5049 | 117.4715 | 127.5701 | 143.7609 | 156.9557 | 1099.3259 | 0.72964 | 13.3938 | 8.7109 | 11.3838 | 29.3225 | 38.1768 | 36.9396 | 40.6174

## GWL = 3 K
IDFs are calculated using the biad-adjusted Regional Climate model MAR3.14.0 forced by ERA5 (resolution of 5 km) reanalysis over 1940-2023.
The IDF for each location is calculated taking the closest MAR pixel to the center of the commune and its 5 closest neighbours (red points on the map below).
The values are computed as a weighted (by the distance) average of those selected pixels.
The GWL (Global Warming level) represents the Global Mean Surface Temperature anomaly with 1850-1899 as reference.
The used statistical law is a General Pareto Distribution, future IDFs are computed by adding 7% of intensity per degree of Global Warming
Reference: Brajkovic et al., 2025 (https://doi.org/10.1016/j.ejrh.2025.102399); contact : josip.brajkovic@uliege.be
Units: mm (in the table)
Montana coefficients: val[mm/h]=a*duration[minutes]^(-b)
Return level [mm] | [9 empty] | 95% confidence interval half width [mm]
Return period (years) | 1h | 3h | 6h | 12h | 24h | 48h | 72h | Montana a | Montana b | 1h | 3h | 6h | 12h | 24h | 48h | 72h
2 | 23.7357 | 35.5966 | 42.1243 | 47.2458 | 48.4597 | 57.6095 | 63.8003 | 422.6074 | 0.70069 | 1.2655 | 2.2412 | 2.757 | 2.5355 | 2.4858 | 2.8265 | 2.9881
5 | 30.0788 | 44.3013 | 52.8852 | 60.2944 | 61.6185 | 72.4761 | 79.559 | 545.3025 | 0.7055 | 2.1827 | 3.3594 | 4.1934 | 4.4351 | 4.5941 | 5.1231 | 5.4683
10 | 35.0959 | 50.7756 | 61.1084 | 70.9014 | 72.7667 | 84.915 | 92.8511 | 646.1672 | 0.70969 | 3.3432 | 4.2882 | 5.3981 | 6.7908 | 7.4119 | 7.9809 | 8.5944
20 | 40.31 | 57.1588 | 69.4039 | 82.1886 | 85.0673 | 98.4884 | 107.4572 | 754.371 | 0.71414 | 4.9811 | 5.3075 | 6.7283 | 10.2178 | 11.7118 | 12.1896 | 13.2113
25 | 42.0319 | 59.195 | 72.0899 | 85.9743 | 89.2928 | 103.1168 | 112.4607 | 790.8283 | 0.71561 | 5.6157 | 5.6547 | 7.1847 | 11.5761 | 13.4616 | 13.8772 | 15.0656
30 | 43.4547 | 60.8521 | 74.2903 | 89.1242 | 92.8467 | 106.9966 | 116.6634 | 821.2183 | 0.71682 | 6.1742 | 5.9451 | 7.5679 | 12.7841 | 15.0355 | 15.3869 | 16.7259
50 | 47.5192 | 65.4636 | 80.4823 | 98.2295 | 103.3124 | 118.356 | 129.0118 | 909.3108 | 0.72025 | 7.9359 | 6.7891 | 8.6922 | 16.6607 | 20.1883 | 20.2868 | 22.1246
100 | 53.2232 | 71.6495 | 88.9491 | 111.273 | 118.7992 | 134.9946 | 147.2098 | 1035.9984 | 0.72494 | 10.8088 | 8.0007 | 10.3389 | 23.1646 | 29.1312 | 28.6778 | 31.4049
200 | 59.1531 | 77.7559 | 97.4912 | 125.1565 | 135.9158 | 153.1658 | 167.2239 | 1171.2444 | 0.72964 | 14.27 | 9.2808 | 12.1285 | 31.2408 | 40.6744 | 39.3562 | 43.2746

## GWL = 4 K
IDFs are calculated using the biad-adjusted Regional Climate model MAR3.14.0 forced by ERA5 (resolution of 5 km) reanalysis over 1940-2023.
The IDF for each location is calculated taking the closest MAR pixel to the center of the commune and its 5 closest neighbours (red points on the map below).
The values are computed as a weighted (by the distance) average of those selected pixels.
The GWL (Global Warming level) represents the Global Mean Surface Temperature anomaly with 1850-1899 as reference.
The used statistical law is a General Pareto Distribution, future IDFs are computed by adding 7% of intensity per degree of Global Warming
Reference: Brajkovic et al., 2025 (https://doi.org/10.1016/j.ejrh.2025.102399); contact : josip.brajkovic@uliege.be
Units: mm (in the table)
Montana coefficients: val[mm/h]=a*duration[minutes]^(-b)
Return level [mm] | [9 empty] | 95% confidence interval half width [mm]
Return period (years) | 1h | 3h | 6h | 12h | 24h | 48h | 72h | Montana a | Montana b | 1h | 3h | 6h | 12h | 24h | 48h | 72h
2 | 25.1932 | 37.7824 | 44.7109 | 50.1469 | 51.4353 | 61.1469 | 67.7179 | 448.5564 | 0.70069 | 1.3433 | 2.3788 | 2.9263 | 2.6912 | 2.6384 | 3.0001 | 3.1716
5 | 31.9258 | 47.0216 | 56.1326 | 63.9967 | 65.4021 | 76.9264 | 84.4442 | 578.786 | 0.7055 | 2.3168 | 3.5657 | 4.4508 | 4.7074 | 4.8761 | 5.4376 | 5.8041
10 | 37.2509 | 53.8934 | 64.8607 | 75.255 | 77.2348 | 90.129 | 98.5524 | 685.8441 | 0.70969 | 3.5485 | 4.5515 | 5.7296 | 7.2078 | 7.867 | 8.4709 | 9.1221
20 | 42.7852 | 60.6686 | 73.6655 | 87.2353 | 90.2908 | 104.5359 | 114.0555 | 800.6921 | 0.71414 | 5.287 | 5.6333 | 7.1414 | 10.8452 | 12.431 | 12.938 | 14.0225
25 | 44.6128 | 62.8298 | 76.5165 | 91.2534 | 94.7757 | 109.4485 | 119.3661 | 839.3881 | 0.71561 | 5.9605 | 6.0019 | 7.6258 | 12.287 | 14.2881 | 14.7293 | 15.9907
30 | 46.123 | 64.5886 | 78.8519 | 94.5967 | 98.5478 | 113.5665 | 123.8269 | 871.6444 | 0.71682 | 6.5534 | 6.3101 | 8.0326 | 13.5691 | 15.9588 | 16.3317 | 17.753
50 | 50.437 | 69.4833 | 85.4242 | 104.2611 | 109.6561 | 125.6235 | 136.9336 | 965.1457 | 0.72025 | 8.4231 | 7.206 | 9.226 | 17.6838 | 21.428 | 21.5325 | 23.4832
100 | 56.4913 | 76.049 | 94.4109 | 118.1055 | 126.0939 | 143.2838 | 156.249 | 1099.6124 | 0.72494 | 11.4725 | 8.492 | 10.9738 | 24.587 | 30.9199 | 30.4387 | 33.3333
200 | 62.7853 | 82.5304 | 103.4775 | 132.8416 | 144.2615 | 162.5707 | 177.492 | 1243.1629 | 0.72964 | 15.1462 | 9.8506 | 12.8733 | 33.1591 | 43.1719 | 41.7728 | 45.9318