## GWL = 1 K
IDFs are calculated using the biad-adjusted Regional Climate model MAR3.14.0 forced by ERA5 (resolution of 5 km) reanalysis over 1940-2023.
The IDF for each location is calculated taking the closest MAR pixel to the center of the commune and its 5 closest neighbours (red points on the map below).
The values are computed as a weighted (by the distance) average of those selected pixels.
The GWL (Global Warming level) represents the Global Mean Surface Temperature anomaly with 1850-1899 as reference.
The used statistical law is a General Pareto Distribution, future IDFs are computed by adding 7% of intensity per degree of Global Warming
Reference: Brajkovic et al., 2025 (https://doi.org/10.1016/j.ejrh.2025.102399); contact : josip.brajkovic@uliege.be
Units: mm (in the table)
Montana coefficients: val[mm/h]=a*duration[minutes]^(-b)
Return level [mm] | [9 empty] | 95% confidence interval half width [mm]
Return period (years) | 1h | 3h | 6h | 12h | 24h | 48h | 72h | Montana a | Montana b | 1h | 3h | 6h | 12h | 24h | 48h | 72h
2 | 21.8066 | 33.0756 | 38.3622 | 43.714 | 47.0747 | 55.3856 | 61.6089 | 381.0889 | 0.69606 | 1.4151 | 1.6827 | 1.9812 | 2.3473 | 2.4922 | 2.6865 | 2.7262
5 | 27.1199 | 40.9783 | 48.4795 | 56.3121 | 60.3089 | 69.4462 | 75.8129 | 463.1797 | 0.69064 | 2.1691 | 2.5989 | 3.4863 | 4.4467 | 4.59 | 4.812 | 4.8422
10 | 31.172 | 46.8388 | 56.7068 | 67.2309 | 71.5045 | 81.122 | 87.5599 | 518.9605 | 0.68467 | 2.8675 | 3.6606 | 5.3515 | 7.1881 | 7.2073 | 7.396 | 7.3796
20 | 35.2546 | 52.6021 | 65.4656 | 79.5203 | 83.8395 | 93.777 | 100.2473 | 568.9348 | 0.6774 | 3.6958 | 5.1006 | 7.9989 | 11.3176 | 11.0911 | 11.1477 | 11.0243
25 | 36.5757 | 54.4374 | 68.4042 | 83.7972 | 88.0725 | 98.0727 | 104.5442 | 583.7422 | 0.67481 | 3.9912 | 5.6443 | 9.0342 | 12.9969 | 12.6577 | 12.6415 | 12.4678
30 | 37.6577 | 55.9299 | 70.8498 | 87.4154 | 91.6308 | 101.6662 | 108.1351 | 595.3681 | 0.67261 | 4.2431 | 6.1168 | 9.9502 | 14.5094 | 14.0633 | 13.974 | 13.7527
50 | 40.7019 | 60.078 | 77.9213 | 98.1788 | 102.1006 | 112.1498 | 118.5925 | 625.646 | 0.66604 | 5.0007 | 7.5732 | 12.8682 | 19.4813 | 18.649 | 18.2782 | 17.8896
100 | 44.8637 | 65.6301 | 88.0576 | 114.3875 | 117.5683 | 127.4086 | 133.767 | 661.2312 | 0.65623 | 6.1533 | 9.8509 | 17.7164 | 28.1968 | 26.5741 | 25.5914 | 24.8838
200 | 49.0633 | 71.0972 | 98.8552 | 132.6655 | 134.6287 | 143.949 | 150.159 | 690.3979 | 0.64543 | 7.4549 | 12.4603 | 23.6898 | 39.6081 | 36.7666 | 34.8175 | 33.6636

## GWL = 2 K
IDFs are calculated using the biad-adjusted Regional Climate model MAR3.14.0 forced by ERA5 (resolution of 5 km) reanalysis over 1940-2023.
The IDF for each location is calculated taking the closest MAR pixel to the center of the commune and its 5 closest neighbours (red points on the map below).
The values are computed as a weighted (by the distance) average of those selected pixels.
The GWL (Global Warming level) represents the Global Mean Surface Temperature anomaly with 1850-1899 as reference.
The used statistical law is a General Pareto Distribution, future IDFs are computed by adding 7% of intensity per degree of Global Warming
Reference: Brajkovic et al., 2025 (https://doi.org/10.1016/j.ejrh.2025.102399); contact : josip.brajkovic@uliege.be
Units: mm (in the table)
Montana coefficients: val[mm/h]=a*duration[minutes]^(-b)
Return level [mm] | [9 empty] | 95% confidence interval half width [mm]
Return period (years) | 1h | 3h | 6h | 12h | 24h | 48h | 72h | Montana a | Montana b | 1h | 3h | 6h | 12h | 24h | 48h | 72h
2 | 23.3331 | 35.3909 | 41.0475 | 46.774 | 50.3699 | 59.2626 | 65.9215 | 407.7652 | 0.69606 | 1.5141 | 1.8005 | 2.1199 | 2.5116 | 2.6666 | 2.8745 | 2.9171
5 | 29.0183 | 43.8468 | 51.873 | 60.2539 | 64.5306 | 74.3074 | 81.1198 | 495.6028 | 0.69064 | 2.3209 | 2.7808 | 3.7303 | 4.7579 | 4.9113 | 5.1489 | 5.1811
10 | 33.354 | 50.1175 | 60.6763 | 71.9371 | 76.5098 | 86.8006 | 93.6891 | 555.2877 | 0.68467 | 3.0682 | 3.9168 | 5.7262 | 7.6912 | 7.7118 | 7.9137 | 7.8962
20 | 37.7224 | 56.2842 | 70.0482 | 85.0867 | 89.7083 | 100.3413 | 107.2646 | 608.7598 | 0.6774 | 3.9545 | 5.4576 | 8.5588 | 12.1099 | 11.8675 | 11.9281 | 11.796
25 | 39.136 | 58.248 | 73.1925 | 89.663 | 94.2375 | 104.9378 | 111.8623 | 624.6041 | 0.67481 | 4.2706 | 6.0394 | 9.6666 | 13.9066 | 13.5438 | 13.5264 | 13.3405
30 | 40.2938 | 59.8449 | 75.8093 | 93.5345 | 98.045 | 108.7828 | 115.7045 | 637.0439 | 0.67261 | 4.5402 | 6.545 | 10.6467 | 15.5251 | 15.0477 | 14.9522 | 14.7154
50 | 43.551 | 64.2835 | 83.3758 | 105.0513 | 109.2477 | 120.0003 | 126.8939 | 669.4411 | 0.66604 | 5.3507 | 8.1033 | 13.769 | 20.845 | 19.9544 | 19.5576 | 19.1419
100 | 48.0041 | 70.2242 | 94.2216 | 122.3946 | 125.7981 | 136.3272 | 143.1307 | 707.5172 | 0.65623 | 6.584 | 10.5405 | 18.9565 | 30.1706 | 28.4343 | 27.3828 | 26.6257
200 | 52.4978 | 76.074 | 105.7751 | 141.952 | 144.0527 | 154.0254 | 160.6701 | 738.7256 | 0.64543 | 7.9767 | 13.3325 | 25.348 | 42.3807 | 39.3403 | 37.2547 | 36.0201

## GWL = 3 K
IDFs are calculated using the biad-adjusted Regional Climate model MAR3.14.0 forced by ERA5 (resolution of 5 km) reanalysis over 1940-2023.
The IDF for each location is calculated taking the closest MAR pixel to the center of the commune and its 5 closest neighbours (red points on the map below).
The values are computed as a weighted (by the distance) average of those selected pixels.
The GWL (Global Warming level) represents the Global Mean Surface Temperature anomaly with 1850-1899 as reference.
The used statistical law is a General Pareto Distribution, future IDFs are computed by adding 7% of intensity per degree of Global Warming
Reference: Brajkovic et al., 2025 (https://doi.org/10.1016/j.ejrh.2025.102399); contact : josip.brajkovic@uliege.be
Units: mm (in the table)
Montana coefficients: val[mm/h]=a*duration[minutes]^(-b)
Return level [mm] | [9 empty] | 95% confidence interval half width [mm]
Return period (years) | 1h | 3h | 6h | 12h | 24h | 48h | 72h | Montana a | Montana b | 1h | 3h | 6h | 12h | 24h | 48h | 72h
2 | 24.8595 | 37.7062 | 43.7329 | 49.8339 | 53.6651 | 63.1395 | 70.2342 | 434.4412 | 0.69606 | 1.6132 | 1.9183 | 2.2586 | 2.676 | 2.8411 | 3.0626 | 3.1079
5 | 30.9167 | 46.7153 | 55.2666 | 64.1957 | 68.7522 | 79.1686 | 86.4267 | 528.0254 | 0.69064 | 2.4727 | 2.9627 | 3.9744 | 5.0692 | 5.2326 | 5.4857 | 5.5201
10 | 35.5361 | 53.3962 | 64.6458 | 76.6433 | 81.5152 | 92.4791 | 99.8183 | 591.615 | 0.68467 | 3.269 | 4.1731 | 6.1008 | 8.1944 | 8.2163 | 8.4315 | 8.4127
20 | 40.1902 | 59.9664 | 74.6308 | 90.6531 | 95.5771 | 106.9057 | 114.282 | 648.5856 | 0.6774 | 4.2132 | 5.8147 | 9.1187 | 12.9021 | 12.6439 | 12.7084 | 12.5677
25 | 41.6963 | 62.0586 | 77.9808 | 95.5288 | 100.4026 | 111.8029 | 119.1804 | 665.4665 | 0.67481 | 4.5499 | 6.4345 | 10.299 | 14.8164 | 14.4298 | 14.4113 | 14.2133
30 | 42.9298 | 63.76 | 80.7688 | 99.6536 | 104.4591 | 115.8995 | 123.274 | 678.7194 | 0.67261 | 4.8372 | 6.9732 | 11.3432 | 16.5408 | 16.0321 | 15.9304 | 15.6781
50 | 46.4002 | 68.489 | 88.8303 | 111.9238 | 116.3947 | 127.8508 | 135.1954 | 713.236 | 0.66604 | 5.7008 | 8.6335 | 14.6698 | 22.2087 | 21.2598 | 20.8371 | 20.3941
100 | 51.1446 | 74.8183 | 100.3857 | 130.4018 | 134.0279 | 145.2458 | 152.4944 | 753.8032 | 0.65623 | 7.0147 | 11.23 | 20.1967 | 32.1444 | 30.2944 | 29.1741 | 28.3676
200 | 55.9322 | 81.0508 | 112.6949 | 151.2386 | 153.4767 | 164.1018 | 171.1812 | 787.0534 | 0.64543 | 8.4986 | 14.2047 | 27.0063 | 45.1532 | 41.9139 | 39.6919 | 38.3765

## GWL = 4 K
IDFs are calculated using the biad-adjusted Regional Climate model MAR3.14.0 forced by ERA5 (resolution of 5 km) reanalysis over 1940-2023.
The IDF for each location is calculated taking the closest MAR pixel to the center of the commune and its 5 closest neighbours (red points on the map below).
The values are computed as a weighted (by the distance) average of those selected pixels.
The GWL (Global Warming level) represents the Global Mean Surface Temperature anomaly with 1850-1899 as reference.
The used statistical law is a General Pareto Distribution, future IDFs are computed by adding 7% of intensity per degree of Global Warming
Reference: Brajkovic et al., 2025 (https://doi.org/10.1016/j.ejrh.2025.102399); contact : josip.brajkovic@uliege.be
Units: mm (in the table)
Montana coefficients: val[mm/h]=a*duration[minutes]^(-b)
Return level [mm] | [9 empty] | 95% confidence interval half width [mm]
Return period (years) | 1h | 3h | 6h | 12h | 24h | 48h | 72h | Montana a | Montana b | 1h | 3h | 6h | 12h | 24h | 48h | 72h
2 | 26.386 | 40.0215 | 46.4182 | 52.8939 | 56.9604 | 67.0165 | 74.5468 | 461.117 | 0.69606 | 1.7122 | 2.0361 | 2.3973 | 2.8403 | 3.0155 | 3.2506 | 3.2987
5 | 32.8151 | 49.5838 | 58.6602 | 68.1376 | 72.9738 | 84.0298 | 91.7336 | 560.448 | 0.69064 | 2.6246 | 3.1447 | 4.2184 | 5.3805 | 5.5539 | 5.8226 | 5.859
10 | 37.7181 | 56.6749 | 68.6152 | 81.3494 | 86.5205 | 98.1576 | 105.9474 | 627.9423 | 0.68467 | 3.4697 | 4.4293 | 6.4754 | 8.6976 | 8.7208 | 8.9492 | 8.9293
20 | 42.6581 | 63.6485 | 79.2133 | 96.2195 | 101.4458 | 113.4701 | 121.2993 | 688.4107 | 0.6774 | 4.4719 | 6.1717 | 9.6786 | 13.6943 | 13.4203 | 13.4887 | 13.3394
25 | 44.2566 | 65.8692 | 82.7691 | 101.3946 | 106.5677 | 118.6679 | 126.4985 | 706.3275 | 0.67481 | 4.8293 | 6.8296 | 10.9314 | 15.7262 | 15.3159 | 15.2962 | 15.086
30 | 45.5659 | 67.6751 | 85.7283 | 105.7726 | 110.8733 | 123.0161 | 130.8434 | 720.3948 | 0.6726 | 5.1342 | 7.4013 | 12.0397 | 17.5564 | 17.0166 | 16.9086 | 16.6408
50 | 49.2493 | 72.6944 | 94.2848 | 118.7964 | 123.5418 | 135.7013 | 143.4969 | 757.0316 | 0.66604 | 6.0508 | 9.1636 | 15.5706 | 23.5724 | 22.5653 | 22.1166 | 21.6464
100 | 54.285 | 79.4124 | 106.5497 | 138.4089 | 142.2576 | 154.1644 | 161.8581 | 800.0893 | 0.65623 | 7.4455 | 11.9196 | 21.4368 | 34.1182 | 32.1546 | 30.9655 | 30.1094
200 | 59.3666 | 86.0276 | 119.6148 | 160.5252 | 162.9007 | 174.1782 | 181.6924 | 835.3815 | 0.64543 | 9.0204 | 15.077 | 28.6646 | 47.9258 | 44.4876 | 42.1291 | 40.733