## GWL = 1 K
IDFs are calculated using the biad-adjusted Regional Climate model MAR3.14.0 forced by ERA5 (resolution of 5 km) reanalysis over 1940-2023.
The IDF for each location is calculated taking the closest MAR pixel to the center of the commune and its 5 closest neighbours (red points on the map below).
The values are computed as a weighted (by the distance) average of those selected pixels.
The GWL (Global Warming level) represents the Global Mean Surface Temperature anomaly with 1850-1899 as reference.
The used statistical law is a General Pareto Distribution, future IDFs are computed by adding 7% of intensity per degree of Global Warming
Reference: Brajkovic et al., 2025 (https://doi.org/10.1016/j.ejrh.2025.102399); contact : josip.brajkovic@uliege.be
Units: mm (in the table)
Montana coefficients: val[mm/h]=a*duration[minutes]^(-b)
Return level [mm] | [9 empty] | 95% confidence interval half width [mm]
Return period (years) | 1h | 3h | 6h | 12h | 24h | 48h | 72h | Montana a | Montana b | 1h | 3h | 6h | 12h | 24h | 48h | 72h
2 | 16.9631 | 24.9084 | 28.2012 | 30.7259 | 31.9512 | 37.5531 | 42.3304 | 336.0857 | 0.72686 | 1.0789 | 1.4011 | 1.6024 | 1.5561 | 1.5364 | 1.6677 | 1.8043
5 | 21.3956 | 30.9551 | 35.0775 | 38.8084 | 39.9861 | 46.1089 | 51.6709 | 434.5406 | 0.73318 | 1.6851 | 2.1392 | 2.4833 | 2.7847 | 2.7923 | 2.897 | 3.1998
10 | 24.7696 | 35.4353 | 40.347 | 45.4818 | 46.6931 | 53.0267 | 59.3482 | 507.8511 | 0.73574 | 2.3131 | 2.9073 | 3.335 | 4.3798 | 4.457 | 4.4391 | 4.9558
20 | 28.1645 | 39.8374 | 45.6783 | 52.6798 | 53.997 | 60.3551 | 67.5955 | 579.8846 | 0.73704 | 3.1073 | 3.8894 | 4.3868 | 6.7481 | 6.9692 | 6.6897 | 7.5155
25 | 29.2623 | 41.2383 | 47.4083 | 55.1156 | 56.4843 | 62.8059 | 70.3788 | 602.7659 | 0.73725 | 3.3988 | 4.2508 | 4.7709 | 7.696 | 7.9833 | 7.5816 | 8.5318
30 | 30.1612 | 42.3772 | 48.8269 | 57.1503 | 58.5679 | 64.8425 | 72.701 | 621.3409 | 0.73735 | 3.6499 | 4.562 | 5.1016 | 8.5422 | 8.8921 | 8.3744 | 9.4365
50 | 32.689 | 45.541 | 52.8262 | 63.0724 | 64.6623 | 70.7168 | 79.4455 | 672.7721 | 0.73735 | 4.416 | 5.5081 | 6.111 | 11.277 | 11.8467 | 10.9158 | 12.3462
100 | 36.1428 | 49.7711 | 58.3133 | 71.6571 | 73.5726 | 79.1008 | 89.1859 | 740.9901 | 0.73674 | 5.604 | 6.96 | 7.6803 | 15.9195 | 16.912 | 15.1689 | 17.2513
200 | 39.6267 | 53.9309 | 63.8731 | 80.9205 | 83.2831 | 87.9876 | 99.65 | 807.1936 | 0.73552 | 6.966 | 8.5951 | 9.4878 | 21.763 | 23.3569 | 20.4333 | 23.3813

## GWL = 2 K
IDFs are calculated using the biad-adjusted Regional Climate model MAR3.14.0 forced by ERA5 (resolution of 5 km) reanalysis over 1940-2023.
The IDF for each location is calculated taking the closest MAR pixel to the center of the commune and its 5 closest neighbours (red points on the map below).
The values are computed as a weighted (by the distance) average of those selected pixels.
The GWL (Global Warming level) represents the Global Mean Surface Temperature anomaly with 1850-1899 as reference.
The used statistical law is a General Pareto Distribution, future IDFs are computed by adding 7% of intensity per degree of Global Warming
Reference: Brajkovic et al., 2025 (https://doi.org/10.1016/j.ejrh.2025.102399); contact : josip.brajkovic@uliege.be
Units: mm (in the table)
Montana coefficients: val[mm/h]=a*duration[minutes]^(-b)
Return level [mm] | [9 empty] | 95% confidence interval half width [mm]
Return period (years) | 1h | 3h | 6h | 12h | 24h | 48h | 72h | Montana a | Montana b | 1h | 3h | 6h | 12h | 24h | 48h | 72h
2 | 18.1505 | 26.652 | 30.1753 | 32.8768 | 34.1878 | 40.1818 | 45.2935 | 359.6118 | 0.72686 | 1.1544 | 1.4992 | 1.7146 | 1.665 | 1.6439 | 1.7844 | 1.9306
5 | 22.8933 | 33.1219 | 37.5329 | 41.525 | 42.7851 | 49.3365 | 55.2879 | 464.958 | 0.73318 | 1.8031 | 2.2889 | 2.6571 | 2.9797 | 2.9878 | 3.0998 | 3.4238
10 | 26.5035 | 37.9157 | 43.1713 | 48.6656 | 49.9616 | 56.7386 | 63.5025 | 543.4006 | 0.73574 | 2.475 | 3.1108 | 3.5684 | 4.6864 | 4.769 | 4.7498 | 5.3027
20 | 30.136 | 42.626 | 48.8758 | 56.3674 | 57.7768 | 64.58 | 72.3272 | 620.4766 | 0.73704 | 3.3248 | 4.1617 | 4.6938 | 7.2205 | 7.457 | 7.1579 | 8.0416
25 | 31.3107 | 44.125 | 50.7269 | 58.9737 | 60.4382 | 67.2023 | 75.3053 | 644.9595 | 0.73725 | 3.6367 | 4.5483 | 5.1048 | 8.2347 | 8.5422 | 8.1123 | 9.129
30 | 32.2725 | 45.3436 | 52.2447 | 61.1508 | 62.6677 | 69.3815 | 77.7901 | 664.8347 | 0.73735 | 3.9054 | 4.8813 | 5.4587 | 9.1402 | 9.5146 | 8.9606 | 10.097
50 | 34.9772 | 48.7288 | 56.524 | 67.4874 | 69.1886 | 75.667 | 85.0067 | 719.8658 | 0.73735 | 4.7252 | 5.8937 | 6.5387 | 12.0664 | 12.6759 | 11.6799 | 13.2105
100 | 38.6728 | 53.255 | 62.3952 | 76.6731 | 78.7227 | 84.6378 | 95.4289 | 792.8594 | 0.73674 | 5.9963 | 7.4472 | 8.218 | 17.0338 | 18.0959 | 16.2308 | 18.4589
200 | 42.4006 | 57.706 | 68.3443 | 86.5849 | 89.1129 | 94.1467 | 106.6255 | 863.697 | 0.73552 | 7.4537 | 9.1967 | 10.152 | 23.2864 | 24.9919 | 21.8637 | 25.018

## GWL = 3 K
IDFs are calculated using the biad-adjusted Regional Climate model MAR3.14.0 forced by ERA5 (resolution of 5 km) reanalysis over 1940-2023.
The IDF for each location is calculated taking the closest MAR pixel to the center of the commune and its 5 closest neighbours (red points on the map below).
The values are computed as a weighted (by the distance) average of those selected pixels.
The GWL (Global Warming level) represents the Global Mean Surface Temperature anomaly with 1850-1899 as reference.
The used statistical law is a General Pareto Distribution, future IDFs are computed by adding 7% of intensity per degree of Global Warming
Reference: Brajkovic et al., 2025 (https://doi.org/10.1016/j.ejrh.2025.102399); contact : josip.brajkovic@uliege.be
Units: mm (in the table)
Montana coefficients: val[mm/h]=a*duration[minutes]^(-b)
Return level [mm] | [9 empty] | 95% confidence interval half width [mm]
Return period (years) | 1h | 3h | 6h | 12h | 24h | 48h | 72h | Montana a | Montana b | 1h | 3h | 6h | 12h | 24h | 48h | 72h
2 | 19.3379 | 28.3956 | 32.1494 | 35.0276 | 36.4244 | 42.8105 | 48.2567 | 383.1378 | 0.72686 | 1.2299 | 1.5973 | 1.8267 | 1.7739 | 1.7515 | 1.9012 | 2.0569
5 | 24.391 | 35.2888 | 39.9884 | 44.2416 | 45.5841 | 52.5641 | 58.9049 | 495.3762 | 0.73318 | 1.921 | 2.4386 | 2.8309 | 3.1746 | 3.1833 | 3.3026 | 3.6478
10 | 28.2374 | 40.3962 | 45.9956 | 51.8493 | 53.2301 | 60.4505 | 67.6569 | 578.9502 | 0.73574 | 2.6369 | 3.3143 | 3.8019 | 4.993 | 5.081 | 5.0606 | 5.6496
20 | 32.1076 | 45.4146 | 52.0733 | 60.055 | 61.5566 | 68.8048 | 77.0589 | 661.0685 | 0.73704 | 3.5423 | 4.4339 | 5.0009 | 7.6929 | 7.9449 | 7.6262 | 8.5677
25 | 33.3591 | 47.0117 | 54.0455 | 62.8317 | 64.3921 | 71.5987 | 80.2318 | 687.1531 | 0.73725 | 3.8746 | 4.8459 | 5.4388 | 8.7734 | 9.101 | 8.643 | 9.7263
30 | 34.3837 | 48.3101 | 55.6626 | 65.1514 | 66.7675 | 73.9204 | 82.8792 | 708.3282 | 0.73735 | 4.1609 | 5.2006 | 5.8159 | 9.7381 | 10.137 | 9.5468 | 10.7576
50 | 37.2655 | 51.9167 | 60.2218 | 71.9025 | 73.715 | 80.6172 | 90.5679 | 766.9602 | 0.73735 | 5.0343 | 6.2792 | 6.9665 | 12.8557 | 13.5052 | 12.444 | 14.0747
100 | 41.2028 | 56.739 | 66.4772 | 81.6891 | 83.8728 | 90.1749 | 101.6719 | 844.7285 | 0.73674 | 6.3886 | 7.9344 | 8.7556 | 18.1482 | 19.2797 | 17.2926 | 19.6664
200 | 45.1744 | 61.4812 | 72.8154 | 92.2493 | 94.9427 | 100.3058 | 113.6011 | 920.2004 | 0.73552 | 7.9413 | 9.7984 | 10.8161 | 24.8099 | 26.6269 | 23.294 | 26.6547

## GWL = 4 K
IDFs are calculated using the biad-adjusted Regional Climate model MAR3.14.0 forced by ERA5 (resolution of 5 km) reanalysis over 1940-2023.
The IDF for each location is calculated taking the closest MAR pixel to the center of the commune and its 5 closest neighbours (red points on the map below).
The values are computed as a weighted (by the distance) average of those selected pixels.
The GWL (Global Warming level) represents the Global Mean Surface Temperature anomaly with 1850-1899 as reference.
The used statistical law is a General Pareto Distribution, future IDFs are computed by adding 7% of intensity per degree of Global Warming
Reference: Brajkovic et al., 2025 (https://doi.org/10.1016/j.ejrh.2025.102399); contact : josip.brajkovic@uliege.be
Units: mm (in the table)
Montana coefficients: val[mm/h]=a*duration[minutes]^(-b)
Return level [mm] | [9 empty] | 95% confidence interval half width [mm]
Return period (years) | 1h | 3h | 6h | 12h | 24h | 48h | 72h | Montana a | Montana b | 1h | 3h | 6h | 12h | 24h | 48h | 72h
2 | 20.5253 | 30.1392 | 34.1235 | 37.1784 | 38.661 | 45.4393 | 51.2198 | 406.6638 | 0.72686 | 1.3054 | 1.6953 | 1.9389 | 1.8828 | 1.859 | 2.0179 | 2.1832
5 | 25.8887 | 37.4556 | 42.4438 | 46.9582 | 48.3831 | 55.7917 | 62.5218 | 525.7941 | 0.73318 | 2.039 | 2.5884 | 3.0047 | 3.3695 | 3.3787 | 3.5054 | 3.8718
10 | 29.9712 | 42.8767 | 48.8199 | 55.033 | 56.4987 | 64.1623 | 71.8113 | 614.4998 | 0.73574 | 2.7988 | 3.5178 | 4.0353 | 5.2996 | 5.393 | 5.3713 | 5.9965
20 | 34.0791 | 48.2032 | 55.2708 | 63.7426 | 65.3364 | 73.0297 | 81.7906 | 701.6604 | 0.73704 | 3.7598 | 4.7062 | 5.308 | 8.1652 | 8.4327 | 8.0945 | 9.0938
25 | 35.4074 | 49.8984 | 57.3641 | 66.6898 | 68.346 | 75.9951 | 85.1583 | 729.3467 | 0.73725 | 4.1125 | 5.1434 | 5.7728 | 9.3121 | 9.6598 | 9.1737 | 10.3235
30 | 36.495 | 51.2765 | 59.0805 | 69.1519 | 70.8672 | 78.4594 | 87.9683 | 751.8223 | 0.73735 | 4.4164 | 5.52 | 6.173 | 10.3361 | 10.7595 | 10.133 | 11.4181
50 | 39.5537 | 55.1046 | 63.9197 | 76.3176 | 78.2414 | 85.5673 | 96.1291 | 814.0543 | 0.73735 | 5.3434 | 6.6648 | 7.3943 | 13.6451 | 14.3345 | 13.2081 | 14.939
100 | 43.7328 | 60.223 | 70.5591 | 86.7051 | 89.0229 | 95.7119 | 107.9149 | 896.598 | 0.73674 | 6.7809 | 8.4216 | 9.2932 | 19.2626 | 20.4635 | 18.3544 | 20.874
200 | 47.9483 | 65.2563 | 77.2865 | 97.9138 | 100.7725 | 106.465 | 120.5766 | 976.704 | 0.73552 | 8.4289 | 10.4 | 11.4803 | 26.3333 | 28.2619 | 24.7244 | 28.2914