## GWL = 1 K
IDFs are calculated using the biad-adjusted Regional Climate model MAR3.14.0 forced by ERA5 (resolution of 5 km) reanalysis over 1940-2023.
The IDF for each location is calculated taking the closest MAR pixel to the center of the commune and its 5 closest neighbours (red points on the map below).
The values are computed as a weighted (by the distance) average of those selected pixels.
The GWL (Global Warming level) represents the Global Mean Surface Temperature anomaly with 1850-1899 as reference.
The used statistical law is a General Pareto Distribution, future IDFs are computed by adding 7% of intensity per degree of Global Warming
Reference: Brajkovic et al., 2025 (https://doi.org/10.1016/j.ejrh.2025.102399); contact : josip.brajkovic@uliege.be
Units: mm (in the table)
Montana coefficients: val[mm/h]=a*duration[minutes]^(-b)
Return level [mm] | [9 empty] | 95% confidence interval half width [mm]
Return period (years) | 1h | 3h | 6h | 12h | 24h | 48h | 72h | Montana a | Montana b | 1h | 3h | 6h | 12h | 24h | 48h | 72h
2 | 22.1646 | 33.3923 | 38.7256 | 43.3488 | 45.3247 | 53.2446 | 59.2534 | 399.5437 | 0.70358 | 1.2234 | 1.9748 | 2.1023 | 2.4842 | 2.5465 | 2.7409 | 2.865
5 | 27.9297 | 41.56 | 49.4374 | 56.6443 | 59.2089 | 67.9863 | 74.6058 | 495.3593 | 0.70001 | 2.0183 | 2.9183 | 3.639 | 4.7192 | 4.9837 | 5.2214 | 5.4094
10 | 32.4069 | 47.5076 | 58.0455 | 68.1479 | 71.4945 | 80.8014 | 87.8867 | 565.3606 | 0.69646 | 2.9748 | 3.8098 | 5.5676 | 7.7088 | 8.2908 | 8.4659 | 8.6903
20 | 36.9915 | 53.2746 | 67.1222 | 81.0745 | 85.567 | 95.2541 | 102.8003 | 632.3267 | 0.69208 | 4.2937 | 4.8898 | 8.3189 | 12.2647 | 13.4361 | 13.3753 | 13.6049
25 | 38.4914 | 55.0952 | 70.1493 | 85.5682 | 90.52 | 100.2894 | 107.9813 | 653.1 | 0.69047 | 4.799 | 5.2756 | 9.3951 | 14.124 | 15.5644 | 15.376 | 15.5975
30 | 39.7259 | 56.5704 | 72.662 | 89.3679 | 94.731 | 104.5508 | 112.3604 | 669.7542 | 0.68908 | 5.2417 | 5.6035 | 10.3468 | 15.8004 | 17.4951 | 17.1795 | 17.3898
50 | 43.229 | 60.6465 | 79.8964 | 100.6611 | 107.3657 | 117.2351 | 125.3661 | 714.7475 | 0.68484 | 6.628 | 6.5792 | 13.3739 | 21.3161 | 23.9156 | 23.1134 | 23.2667
100 | 48.0912 | 66.0504 | 90.1925 | 117.6408 | 126.6725 | 136.351 | 144.8895 | 771.3655 | 0.67819 | 8.8645 | 8.0231 | 18.3853 | 30.99 | 35.3784 | 33.5255 | 33.5223
200 | 53.0864 | 71.3192 | 101.077 | 136.7527 | 148.8054 | 157.9168 | 166.8154 | 822.0997 | 0.67043 | 11.5301 | 9.5852 | 24.5305 | 43.6507 | 50.6778 | 47.1618 | 46.8753

## GWL = 2 K
IDFs are calculated using the biad-adjusted Regional Climate model MAR3.14.0 forced by ERA5 (resolution of 5 km) reanalysis over 1940-2023.
The IDF for each location is calculated taking the closest MAR pixel to the center of the commune and its 5 closest neighbours (red points on the map below).
The values are computed as a weighted (by the distance) average of those selected pixels.
The GWL (Global Warming level) represents the Global Mean Surface Temperature anomaly with 1850-1899 as reference.
The used statistical law is a General Pareto Distribution, future IDFs are computed by adding 7% of intensity per degree of Global Warming
Reference: Brajkovic et al., 2025 (https://doi.org/10.1016/j.ejrh.2025.102399); contact : josip.brajkovic@uliege.be
Units: mm (in the table)
Montana coefficients: val[mm/h]=a*duration[minutes]^(-b)
Return level [mm] | [9 empty] | 95% confidence interval half width [mm]
Return period (years) | 1h | 3h | 6h | 12h | 24h | 48h | 72h | Montana a | Montana b | 1h | 3h | 6h | 12h | 24h | 48h | 72h
2 | 23.7161 | 35.7298 | 41.4364 | 46.3832 | 48.4974 | 56.9717 | 63.4012 | 427.5119 | 0.70358 | 1.309 | 2.1131 | 2.2495 | 2.658 | 2.7247 | 2.9328 | 3.0655
5 | 29.8848 | 44.4692 | 52.898 | 60.6095 | 63.3535 | 72.7453 | 79.8282 | 530.0345 | 0.70001 | 2.1596 | 3.1226 | 3.8938 | 5.0496 | 5.3325 | 5.5869 | 5.7881
10 | 34.6754 | 50.8331 | 62.1087 | 72.9183 | 76.4992 | 86.4575 | 94.0388 | 604.9359 | 0.69646 | 3.183 | 4.0765 | 5.9573 | 8.2485 | 8.8711 | 9.0585 | 9.2986
20 | 39.5809 | 57.0038 | 71.8208 | 86.7497 | 91.5567 | 101.9219 | 109.9963 | 676.5896 | 0.69208 | 4.5943 | 5.2321 | 8.9012 | 13.1232 | 14.3766 | 14.3116 | 14.5573
25 | 41.1858 | 58.9519 | 75.0598 | 91.558 | 96.8564 | 107.3096 | 115.54 | 698.817 | 0.69047 | 5.1349 | 5.6448 | 10.0527 | 15.1127 | 16.6539 | 16.4524 | 16.6893
30 | 42.5067 | 60.5304 | 77.7483 | 95.6236 | 101.3622 | 111.8694 | 120.2257 | 716.6369 | 0.68908 | 5.6086 | 5.9957 | 11.071 | 16.9064 | 18.7198 | 18.3821 | 18.6071
50 | 46.255 | 64.8917 | 85.4892 | 107.7074 | 114.8813 | 125.4416 | 134.1417 | 764.7797 | 0.68484 | 7.092 | 7.0398 | 14.31 | 22.8082 | 25.5897 | 24.7314 | 24.8954
100 | 51.4576 | 70.6739 | 96.506 | 125.8757 | 135.5395 | 145.8955 | 155.0318 | 825.3611 | 0.67819 | 9.485 | 8.5848 | 19.6723 | 33.1593 | 37.8549 | 35.8722 | 35.8688
200 | 56.8025 | 76.3116 | 108.1523 | 146.3254 | 159.2218 | 168.971 | 178.4925 | 879.6466 | 0.67043 | 12.3372 | 10.2562 | 26.2476 | 46.7062 | 54.2253 | 50.4631 | 50.1566

## GWL = 3 K
IDFs are calculated using the biad-adjusted Regional Climate model MAR3.14.0 forced by ERA5 (resolution of 5 km) reanalysis over 1940-2023.
The IDF for each location is calculated taking the closest MAR pixel to the center of the commune and its 5 closest neighbours (red points on the map below).
The values are computed as a weighted (by the distance) average of those selected pixels.
The GWL (Global Warming level) represents the Global Mean Surface Temperature anomaly with 1850-1899 as reference.
The used statistical law is a General Pareto Distribution, future IDFs are computed by adding 7% of intensity per degree of Global Warming
Reference: Brajkovic et al., 2025 (https://doi.org/10.1016/j.ejrh.2025.102399); contact : josip.brajkovic@uliege.be
Units: mm (in the table)
Montana coefficients: val[mm/h]=a*duration[minutes]^(-b)
Return level [mm] | [9 empty] | 95% confidence interval half width [mm]
Return period (years) | 1h | 3h | 6h | 12h | 24h | 48h | 72h | Montana a | Montana b | 1h | 3h | 6h | 12h | 24h | 48h | 72h
2 | 25.2676 | 38.0672 | 44.1472 | 49.4176 | 51.6701 | 60.6988 | 67.5489 | 455.4791 | 0.70358 | 1.3946 | 2.2513 | 2.3967 | 2.8319 | 2.903 | 3.1247 | 3.2661
5 | 31.8399 | 47.3784 | 56.3587 | 64.5746 | 67.4981 | 77.5044 | 85.0506 | 564.7097 | 0.70001 | 2.3009 | 3.3269 | 4.1485 | 5.3799 | 5.6814 | 5.9524 | 6.1667
10 | 36.9439 | 54.1586 | 66.1719 | 77.6886 | 81.5038 | 92.1136 | 100.1908 | 644.5111 | 0.69646 | 3.3913 | 4.3432 | 6.347 | 8.7881 | 9.4515 | 9.6511 | 9.9069
20 | 42.1703 | 60.733 | 76.5193 | 92.4249 | 97.5464 | 108.5897 | 117.1923 | 720.8522 | 0.69208 | 4.8948 | 5.5744 | 9.4835 | 13.9818 | 15.3171 | 15.2479 | 15.5096
25 | 43.8802 | 62.8086 | 79.9702 | 97.5477 | 103.1928 | 114.3299 | 123.0987 | 744.5337 | 0.69047 | 5.4708 | 6.0141 | 10.7104 | 16.1014 | 17.7434 | 17.5287 | 17.7811
30 | 45.2875 | 64.4903 | 82.8347 | 101.8794 | 107.9934 | 119.1879 | 128.0909 | 763.5195 | 0.68908 | 5.9755 | 6.388 | 11.7953 | 18.0124 | 19.9444 | 19.5846 | 19.8244
50 | 49.281 | 69.137 | 91.0819 | 114.7537 | 122.3969 | 133.6481 | 142.9173 | 814.812 | 0.68484 | 7.556 | 7.5003 | 15.2462 | 24.3003 | 27.2638 | 26.3493 | 26.5241
100 | 54.824 | 75.2974 | 102.8195 | 134.1106 | 144.4066 | 155.4401 | 165.174 | 879.3567 | 0.67819 | 10.1055 | 9.1464 | 20.9593 | 35.3286 | 40.3314 | 38.219 | 38.2154
200 | 60.5185 | 81.3039 | 115.2277 | 155.8981 | 169.6381 | 180.0252 | 190.1696 | 937.1936 | 0.67043 | 13.1443 | 10.9271 | 27.9647 | 49.7618 | 57.7727 | 53.7645 | 53.4379

## GWL = 4 K
IDFs are calculated using the biad-adjusted Regional Climate model MAR3.14.0 forced by ERA5 (resolution of 5 km) reanalysis over 1940-2023.
The IDF for each location is calculated taking the closest MAR pixel to the center of the commune and its 5 closest neighbours (red points on the map below).
The values are computed as a weighted (by the distance) average of those selected pixels.
The GWL (Global Warming level) represents the Global Mean Surface Temperature anomaly with 1850-1899 as reference.
The used statistical law is a General Pareto Distribution, future IDFs are computed by adding 7% of intensity per degree of Global Warming
Reference: Brajkovic et al., 2025 (https://doi.org/10.1016/j.ejrh.2025.102399); contact : josip.brajkovic@uliege.be
Units: mm (in the table)
Montana coefficients: val[mm/h]=a*duration[minutes]^(-b)
Return level [mm] | [9 empty] | 95% confidence interval half width [mm]
Return period (years) | 1h | 3h | 6h | 12h | 24h | 48h | 72h | Montana a | Montana b | 1h | 3h | 6h | 12h | 24h | 48h | 72h
2 | 26.8191 | 40.4047 | 46.858 | 52.4521 | 54.8428 | 64.426 | 71.6967 | 483.4477 | 0.70358 | 1.4803 | 2.3896 | 2.5438 | 3.0058 | 3.0813 | 3.3165 | 3.4666
5 | 33.795 | 50.2875 | 59.8193 | 68.5397 | 71.6427 | 82.2634 | 90.273 | 599.3849 | 0.70001 | 2.4422 | 3.5312 | 4.4032 | 5.7102 | 6.0302 | 6.3179 | 6.5454
10 | 39.2124 | 57.4842 | 70.2351 | 82.459 | 86.5084 | 97.7697 | 106.3429 | 684.0863 | 0.69646 | 3.5995 | 4.6099 | 6.7368 | 9.3277 | 10.0318 | 10.2437 | 10.5153
20 | 44.7597 | 64.4622 | 81.2179 | 98.1001 | 103.5361 | 115.2575 | 124.3884 | 765.1148 | 0.69208 | 5.1954 | 5.9167 | 10.0658 | 14.8403 | 16.2576 | 16.1842 | 16.4619
25 | 46.5746 | 66.6652 | 84.8807 | 103.5375 | 109.5292 | 121.3501 | 130.6574 | 790.251 | 0.69047 | 5.8068 | 6.3834 | 11.3681 | 17.0901 | 18.8329 | 18.605 | 18.8729
30 | 48.0683 | 68.4502 | 87.921 | 108.1352 | 114.6246 | 126.5065 | 135.9561 | 810.4026 | 0.68908 | 6.3425 | 6.7802 | 12.5196 | 19.1184 | 21.1691 | 20.7872 | 21.0416
50 | 52.3071 | 73.3823 | 96.6747 | 121.7999 | 129.9125 | 141.8545 | 151.6929 | 864.8443 | 0.68484 | 8.0199 | 7.9608 | 16.1824 | 25.7924 | 28.9379 | 27.9672 | 28.1527
100 | 58.1904 | 79.9209 | 109.133 | 142.3454 | 153.2737 | 164.9847 | 175.3163 | 933.3523 | 0.67819 | 10.726 | 9.708 | 22.2463 | 37.4979 | 42.8079 | 40.5658 | 40.562
200 | 64.2345 | 86.2963 | 122.3031 | 165.4708 | 180.0545 | 191.0794 | 201.8467 | 994.7406 | 0.67043 | 13.9514 | 11.5981 | 29.6819 | 52.8173 | 61.3202 | 57.0658 | 56.7192