## GWL = 1 K
IDFs are calculated using the biad-adjusted Regional Climate model MAR3.14.0 forced by ERA5 (resolution of 5 km) reanalysis over 1940-2023.
The IDF for each location is calculated taking the closest MAR pixel to the center of the commune and its 5 closest neighbours (red points on the map below).
The values are computed as a weighted (by the distance) average of those selected pixels.
The GWL (Global Warming level) represents the Global Mean Surface Temperature anomaly with 1850-1899 as reference.
The used statistical law is a General Pareto Distribution, future IDFs are computed by adding 7% of intensity per degree of Global Warming
Reference: Brajkovic et al., 2025 (https://doi.org/10.1016/j.ejrh.2025.102399); contact : josip.brajkovic@uliege.be
Units: mm (in the table)
Montana coefficients: val[mm/h]=a*duration[minutes]^(-b)
Return level [mm] | [9 empty] | 95% confidence interval half width [mm]
Return period (years) | 1h | 3h | 6h | 12h | 24h | 48h | 72h | Montana a | Montana b | 1h | 3h | 6h | 12h | 24h | 48h | 72h
2 | 16.7914 | 25.1049 | 29.2819 | 31.5849 | 33.5205 | 38.7065 | 44.2175 | 310.6758 | 0.70995 | 0.94207 | 1.3057 | 1.4899 | 1.6089 | 1.6076 | 1.6953 | 1.8412
5 | 21.7374 | 31.7013 | 36.7849 | 40.1429 | 41.9686 | 47.5914 | 53.63 | 424.8794 | 0.72374 | 1.7704 | 2.2238 | 2.4993 | 3.0337 | 2.8675 | 3.0415 | 3.1559
10 | 25.9312 | 36.9321 | 42.7296 | 47.5034 | 48.9681 | 54.9853 | 61.1973 | 530.7131 | 0.73537 | 2.8463 | 3.3563 | 3.6805 | 4.8968 | 4.3757 | 4.6567 | 4.6711
20 | 30.5628 | 42.3808 | 48.9175 | 55.7292 | 56.5394 | 63.0146 | 69.1728 | 657.3169 | 0.74791 | 4.4162 | 4.9524 | 5.3129 | 7.6921 | 6.5603 | 6.9879 | 6.7952
25 | 32.1549 | 44.1829 | 50.9631 | 58.5783 | 59.1062 | 65.7436 | 71.8309 | 703.2223 | 0.75214 | 5.0416 | 5.5719 | 5.9427 | 8.8243 | 7.4301 | 7.9146 | 7.6247
30 | 33.4944 | 45.6731 | 52.6542 | 60.9832 | 61.2521 | 68.0279 | 74.0363 | 742.7982 | 0.75566 | 5.5999 | 6.1179 | 6.4967 | 9.8419 | 8.2061 | 8.741 | 8.3584
50 | 37.4413 | 49.9352 | 57.4893 | 68.1095 | 67.5061 | 74.6989 | 80.3803 | 864.5309 | 0.76585 | 7.408 | 7.8433 | 8.2435 | 13.1738 | 10.7128 | 11.4101 | 10.6945
100 | 43.2885 | 55.9294 | 64.2849 | 78.7669 | 76.5926 | 84.426 | 89.3915 | 1059.1259 | 0.78043 | 10.5028 | 10.6677 | 11.0948 | 18.9719 | 14.9716 | 15.9476 | 14.5682
200 | 49.7601 | 62.1769 | 71.3621 | 90.6863 | 86.4219 | 94.9925 | 98.8894 | 1294.8083 | 0.7959 | 14.4551 | 14.0843 | 14.5361 | 26.4969 | 20.3415 | 21.6793 | 19.3217

## GWL = 2 K
IDFs are calculated using the biad-adjusted Regional Climate model MAR3.14.0 forced by ERA5 (resolution of 5 km) reanalysis over 1940-2023.
The IDF for each location is calculated taking the closest MAR pixel to the center of the commune and its 5 closest neighbours (red points on the map below).
The values are computed as a weighted (by the distance) average of those selected pixels.
The GWL (Global Warming level) represents the Global Mean Surface Temperature anomaly with 1850-1899 as reference.
The used statistical law is a General Pareto Distribution, future IDFs are computed by adding 7% of intensity per degree of Global Warming
Reference: Brajkovic et al., 2025 (https://doi.org/10.1016/j.ejrh.2025.102399); contact : josip.brajkovic@uliege.be
Units: mm (in the table)
Montana coefficients: val[mm/h]=a*duration[minutes]^(-b)
Return level [mm] | [9 empty] | 95% confidence interval half width [mm]
Return period (years) | 1h | 3h | 6h | 12h | 24h | 48h | 72h | Montana a | Montana b | 1h | 3h | 6h | 12h | 24h | 48h | 72h
2 | 17.9668 | 26.8623 | 31.3316 | 33.7958 | 35.867 | 41.416 | 47.3127 | 332.4232 | 0.70995 | 1.008 | 1.3971 | 1.5942 | 1.7215 | 1.7202 | 1.814 | 1.9701
5 | 23.259 | 33.9204 | 39.3599 | 42.9529 | 44.9064 | 50.9228 | 57.3841 | 454.6205 | 0.72374 | 1.8943 | 2.3794 | 2.6743 | 3.2461 | 3.0683 | 3.2544 | 3.3768
10 | 27.7464 | 39.5173 | 45.7207 | 50.8287 | 52.3958 | 58.8342 | 65.4811 | 567.863 | 0.73537 | 3.0455 | 3.5913 | 3.9381 | 5.2396 | 4.682 | 4.9827 | 4.9981
20 | 32.7022 | 45.3475 | 52.3417 | 59.6303 | 60.4972 | 67.4256 | 74.0149 | 703.3291 | 0.74791 | 4.7253 | 5.299 | 5.6848 | 8.2306 | 7.0195 | 7.4771 | 7.2708
25 | 34.4057 | 47.2757 | 54.5305 | 62.6787 | 63.2436 | 70.3457 | 76.859 | 752.4478 | 0.75214 | 5.3945 | 5.962 | 6.3587 | 9.442 | 7.9502 | 8.4686 | 8.1584
30 | 35.839 | 48.8702 | 56.34 | 65.252 | 65.5397 | 72.7899 | 79.2188 | 794.7942 | 0.75566 | 5.9919 | 6.5461 | 6.9514 | 10.5309 | 8.7805 | 9.3529 | 8.9435
50 | 40.0622 | 53.4306 | 61.5135 | 72.8771 | 72.2315 | 79.9278 | 86.0069 | 925.048 | 0.76585 | 7.9265 | 8.3924 | 8.8205 | 14.0959 | 11.4627 | 12.2088 | 11.4431
100 | 46.3187 | 59.8445 | 68.7848 | 84.2806 | 81.9541 | 90.3358 | 95.6489 | 1133.2648 | 0.78043 | 11.238 | 11.4145 | 11.8714 | 20.2999 | 16.0196 | 17.0639 | 15.5879
200 | 53.2433 | 66.5293 | 76.3575 | 97.0343 | 92.4715 | 101.642 | 105.8117 | 1385.4448 | 0.7959 | 15.4669 | 15.0702 | 15.5536 | 28.3517 | 21.7655 | 23.1969 | 20.6742

## GWL = 3 K
IDFs are calculated using the biad-adjusted Regional Climate model MAR3.14.0 forced by ERA5 (resolution of 5 km) reanalysis over 1940-2023.
The IDF for each location is calculated taking the closest MAR pixel to the center of the commune and its 5 closest neighbours (red points on the map below).
The values are computed as a weighted (by the distance) average of those selected pixels.
The GWL (Global Warming level) represents the Global Mean Surface Temperature anomaly with 1850-1899 as reference.
The used statistical law is a General Pareto Distribution, future IDFs are computed by adding 7% of intensity per degree of Global Warming
Reference: Brajkovic et al., 2025 (https://doi.org/10.1016/j.ejrh.2025.102399); contact : josip.brajkovic@uliege.be
Units: mm (in the table)
Montana coefficients: val[mm/h]=a*duration[minutes]^(-b)
Return level [mm] | [9 empty] | 95% confidence interval half width [mm]
Return period (years) | 1h | 3h | 6h | 12h | 24h | 48h | 72h | Montana a | Montana b | 1h | 3h | 6h | 12h | 24h | 48h | 72h
2 | 19.1422 | 28.6196 | 33.3814 | 36.0067 | 38.2134 | 44.1255 | 50.4079 | 354.1705 | 0.70995 | 1.074 | 1.4885 | 1.6985 | 1.8341 | 1.8327 | 1.9326 | 2.099
5 | 24.7806 | 36.1395 | 41.9348 | 45.7629 | 47.8443 | 54.2542 | 61.1382 | 484.3623 | 0.72374 | 2.0183 | 2.5351 | 2.8492 | 3.4584 | 3.269 | 3.4673 | 3.5977
10 | 29.5616 | 42.1026 | 48.7118 | 54.1539 | 55.8236 | 62.6832 | 69.765 | 605.0129 | 0.73537 | 3.2447 | 3.8262 | 4.1958 | 5.5824 | 4.9883 | 5.3087 | 5.325
20 | 34.8416 | 48.3141 | 55.7659 | 63.5313 | 64.455 | 71.8366 | 78.857 | 749.3412 | 0.74791 | 5.0344 | 5.6457 | 6.0567 | 8.769 | 7.4787 | 7.9662 | 7.7465
25 | 36.6566 | 50.3685 | 58.0979 | 66.7792 | 67.381 | 74.9477 | 81.8872 | 801.6735 | 0.75214 | 5.7474 | 6.352 | 6.7747 | 10.0597 | 8.4703 | 9.0227 | 8.6921
30 | 38.1836 | 52.0673 | 60.0258 | 69.5208 | 69.8274 | 77.5518 | 84.4014 | 846.7901 | 0.75566 | 6.3839 | 6.9744 | 7.4062 | 11.2198 | 9.3549 | 9.9647 | 9.5286
50 | 42.6831 | 56.9261 | 65.5378 | 77.6448 | 76.9569 | 85.1567 | 91.6336 | 985.5652 | 0.76585 | 8.4451 | 8.9414 | 9.3975 | 15.0181 | 12.2126 | 13.0075 | 12.1917
100 | 49.3489 | 63.7596 | 73.2848 | 89.7943 | 87.3155 | 96.2456 | 101.9063 | 1207.4039 | 0.78043 | 11.9732 | 12.1612 | 12.648 | 21.6279 | 17.0676 | 18.1803 | 16.6077
200 | 56.7265 | 70.8817 | 81.3528 | 103.3823 | 98.521 | 108.2915 | 112.734 | 1476.0814 | 0.7959 | 16.4788 | 16.0561 | 16.5712 | 30.2065 | 23.1894 | 24.7144 | 22.0267

## GWL = 4 K
IDFs are calculated using the biad-adjusted Regional Climate model MAR3.14.0 forced by ERA5 (resolution of 5 km) reanalysis over 1940-2023.
The IDF for each location is calculated taking the closest MAR pixel to the center of the commune and its 5 closest neighbours (red points on the map below).
The values are computed as a weighted (by the distance) average of those selected pixels.
The GWL (Global Warming level) represents the Global Mean Surface Temperature anomaly with 1850-1899 as reference.
The used statistical law is a General Pareto Distribution, future IDFs are computed by adding 7% of intensity per degree of Global Warming
Reference: Brajkovic et al., 2025 (https://doi.org/10.1016/j.ejrh.2025.102399); contact : josip.brajkovic@uliege.be
Units: mm (in the table)
Montana coefficients: val[mm/h]=a*duration[minutes]^(-b)
Return level [mm] | [9 empty] | 95% confidence interval half width [mm]
Return period (years) | 1h | 3h | 6h | 12h | 24h | 48h | 72h | Montana a | Montana b | 1h | 3h | 6h | 12h | 24h | 48h | 72h
2 | 20.3176 | 30.377 | 35.4311 | 38.2177 | 40.5598 | 46.8349 | 53.5031 | 375.9179 | 0.70995 | 1.1399 | 1.5799 | 1.8028 | 1.9468 | 1.9452 | 2.0513 | 2.2278
5 | 26.3023 | 38.3586 | 44.5098 | 48.5729 | 50.7821 | 57.5856 | 64.8923 | 514.1039 | 0.72374 | 2.1422 | 2.6908 | 3.0242 | 3.6708 | 3.4697 | 3.6802 | 3.8186
10 | 31.3768 | 44.6878 | 51.7028 | 57.4791 | 59.2514 | 66.5322 | 74.0488 | 642.1629 | 0.73537 | 3.444 | 4.0612 | 4.4534 | 5.9251 | 5.2946 | 5.6346 | 5.652
20 | 36.981 | 51.2808 | 59.1902 | 67.4324 | 68.4127 | 76.2476 | 83.6991 | 795.3535 | 0.74791 | 5.3436 | 5.9924 | 6.4286 | 9.3075 | 7.9379 | 8.4554 | 8.2221
25 | 38.9074 | 53.4613 | 61.6653 | 70.8797 | 71.5185 | 79.5498 | 86.9154 | 850.8991 | 0.75214 | 6.1003 | 6.742 | 7.1907 | 10.6774 | 8.9904 | 9.5767 | 9.2258
30 | 40.5282 | 55.2645 | 63.7116 | 73.7896 | 74.115 | 82.3138 | 89.5839 | 898.7854 | 0.75566 | 6.7759 | 7.4026 | 7.861 | 11.9087 | 9.9293 | 10.5766 | 10.1137
50 | 45.304 | 60.4216 | 69.562 | 82.4124 | 81.6824 | 90.3857 | 97.2602 | 1046.0824 | 0.76585 | 8.9637 | 9.4904 | 9.9746 | 15.9402 | 12.9625 | 13.8062 | 12.9404
100 | 52.3791 | 67.6746 | 77.7847 | 95.3079 | 92.677 | 102.1555 | 108.1637 | 1281.5425 | 0.78043 | 12.7084 | 12.9079 | 13.4247 | 22.956 | 18.1156 | 19.2966 | 17.6275
200 | 60.2097 | 75.2341 | 86.3482 | 109.7304 | 104.5705 | 114.9409 | 119.6562 | 1566.718 | 0.7959 | 17.4907 | 17.042 | 17.5887 | 32.0612 | 24.6133 | 26.232 | 23.3792