## GWL = 1 K
IDFs are calculated using the biad-adjusted Regional Climate model MAR3.14.0 forced by ERA5 (resolution of 5 km) reanalysis over 1940-2023.
The IDF for each location is calculated taking the closest MAR pixel to the center of the commune and its 5 closest neighbours (red points on the map below).
The values are computed as a weighted (by the distance) average of those selected pixels.
The GWL (Global Warming level) represents the Global Mean Surface Temperature anomaly with 1850-1899 as reference.
The used statistical law is a General Pareto Distribution, future IDFs are computed by adding 7% of intensity per degree of Global Warming
Reference: Brajkovic et al., 2025 (https://doi.org/10.1016/j.ejrh.2025.102399); contact : josip.brajkovic@uliege.be
Units: mm (in the table)
Montana coefficients: val[mm/h]=a*duration[minutes]^(-b)
Return level [mm] | [9 empty] | 95% confidence interval half width [mm]
Return period (years) | 1h | 3h | 6h | 12h | 24h | 48h | 72h | Montana a | Montana b | 1h | 3h | 6h | 12h | 24h | 48h | 72h
2 | 21.0817 | 31.0948 | 35.6376 | 39.0115 | 39.9455 | 47.5919 | 53.7863 | 407.9666 | 0.72109 | 1.068 | 1.5107 | 1.8154 | 1.9161 | 1.9064 | 2.0719 | 2.2593
5 | 26.2807 | 38.267 | 44.0595 | 48.7545 | 50.098 | 58.1479 | 64.8042 | 517.2053 | 0.72545 | 1.711 | 2.2648 | 2.7516 | 3.2216 | 3.6101 | 3.557 | 3.809
10 | 30.1803 | 43.4283 | 50.2976 | 56.4649 | 58.8306 | 66.5978 | 73.5711 | 599.047 | 0.72781 | 2.5039 | 3.1552 | 3.7124 | 4.7804 | 6.0131 | 5.4318 | 5.6496
20 | 34.0535 | 48.3734 | 56.4241 | 64.4824 | 68.5996 | 75.472 | 82.7337 | 679.9402 | 0.72958 | 3.596 | 4.3709 | 4.9481 | 7.0106 | 9.7652 | 8.167 | 8.2427
25 | 35.2952 | 49.921 | 58.3732 | 67.1309 | 71.9869 | 78.423 | 85.7712 | 705.735 | 0.73004 | 4.0109 | 4.8291 | 5.4061 | 7.8861 | 11.3093 | 9.2485 | 9.253
30 | 36.3079 | 51.1698 | 59.9573 | 69.32 | 74.8478 | 80.869 | 88.2857 | 726.7096 | 0.73038 | 4.3725 | 5.2265 | 5.802 | 8.6611 | 12.705 | 10.2083 | 10.1451
50 | 39.1371 | 54.595 | 64.3565 | 75.575 | 83.3363 | 87.8939 | 95.4913 | 784.9387 | 0.73116 | 5.4921 | 6.4443 | 7.0129 | 11.1271 | 17.3137 | 13.2759 | 12.9759
100 | 42.9576 | 59.0746 | 70.2345 | 84.3582 | 96.0653 | 97.8451 | 105.6611 | 862.4784 | 0.73181 | 7.2582 | 8.3249 | 8.8888 | 15.2 | 25.4331 | 18.3803 | 17.642
200 | 46.7589 | 63.3685 | 76.0096 | 93.4956 | 110.3573 | 108.3031 | 116.3064 | 937.9698 | 0.73201 | 9.3029 | 10.4417 | 11.0205 | 20.1617 | 36.1003 | 24.6541 | 23.3333

## GWL = 2 K
IDFs are calculated using the biad-adjusted Regional Climate model MAR3.14.0 forced by ERA5 (resolution of 5 km) reanalysis over 1940-2023.
The IDF for each location is calculated taking the closest MAR pixel to the center of the commune and its 5 closest neighbours (red points on the map below).
The values are computed as a weighted (by the distance) average of those selected pixels.
The GWL (Global Warming level) represents the Global Mean Surface Temperature anomaly with 1850-1899 as reference.
The used statistical law is a General Pareto Distribution, future IDFs are computed by adding 7% of intensity per degree of Global Warming
Reference: Brajkovic et al., 2025 (https://doi.org/10.1016/j.ejrh.2025.102399); contact : josip.brajkovic@uliege.be
Units: mm (in the table)
Montana coefficients: val[mm/h]=a*duration[minutes]^(-b)
Return level [mm] | [9 empty] | 95% confidence interval half width [mm]
Return period (years) | 1h | 3h | 6h | 12h | 24h | 48h | 72h | Montana a | Montana b | 1h | 3h | 6h | 12h | 24h | 48h | 72h
2 | 22.5574 | 33.2715 | 38.1322 | 41.7423 | 42.7417 | 50.9233 | 57.5514 | 436.5245 | 0.72109 | 1.1428 | 1.6165 | 1.9425 | 2.0503 | 2.0398 | 2.2169 | 2.4175
5 | 28.1204 | 40.9457 | 47.1437 | 52.1673 | 53.6049 | 62.2182 | 69.3404 | 553.4097 | 0.72545 | 1.8308 | 2.4234 | 2.9442 | 3.4471 | 3.8628 | 3.806 | 4.0757
10 | 32.2929 | 46.4683 | 53.8184 | 60.4174 | 62.9487 | 71.2597 | 78.7211 | 640.9803 | 0.72781 | 2.6791 | 3.376 | 3.9723 | 5.115 | 6.434 | 5.812 | 6.0451
20 | 36.4373 | 51.7596 | 60.3738 | 68.9961 | 73.4016 | 80.7551 | 88.5251 | 727.5354 | 0.72958 | 3.8477 | 4.6769 | 5.2944 | 7.5013 | 10.4488 | 8.7387 | 8.8197
25 | 37.7659 | 53.4154 | 62.4593 | 71.8301 | 77.0259 | 83.9126 | 91.7752 | 755.1367 | 0.73004 | 4.2917 | 5.1672 | 5.7845 | 8.4382 | 12.1009 | 9.8959 | 9.9007
30 | 38.8495 | 54.7516 | 64.1544 | 74.1724 | 80.0872 | 86.5299 | 94.4657 | 777.5798 | 0.73038 | 4.6786 | 5.5923 | 6.2081 | 9.2674 | 13.5943 | 10.9229 | 10.8553
50 | 41.8766 | 58.4167 | 68.8615 | 80.8653 | 89.1698 | 94.0465 | 102.1757 | 839.8841 | 0.73116 | 5.8766 | 6.8954 | 7.5038 | 11.906 | 18.5256 | 14.2052 | 13.8842
100 | 45.9646 | 63.2099 | 75.1509 | 90.2633 | 102.7898 | 104.6943 | 113.0574 | 922.852 | 0.73181 | 7.7663 | 8.9077 | 9.511 | 16.264 | 27.2134 | 19.667 | 18.8769
200 | 50.032 | 67.8043 | 81.3303 | 100.0403 | 118.0823 | 115.8844 | 124.4479 | 1003.6277 | 0.73201 | 9.9541 | 11.1726 | 11.7919 | 21.573 | 38.6274 | 26.3798 | 24.9666

## GWL = 3 K
IDFs are calculated using the biad-adjusted Regional Climate model MAR3.14.0 forced by ERA5 (resolution of 5 km) reanalysis over 1940-2023.
The IDF for each location is calculated taking the closest MAR pixel to the center of the commune and its 5 closest neighbours (red points on the map below).
The values are computed as a weighted (by the distance) average of those selected pixels.
The GWL (Global Warming level) represents the Global Mean Surface Temperature anomaly with 1850-1899 as reference.
The used statistical law is a General Pareto Distribution, future IDFs are computed by adding 7% of intensity per degree of Global Warming
Reference: Brajkovic et al., 2025 (https://doi.org/10.1016/j.ejrh.2025.102399); contact : josip.brajkovic@uliege.be
Units: mm (in the table)
Montana coefficients: val[mm/h]=a*duration[minutes]^(-b)
Return level [mm] | [9 empty] | 95% confidence interval half width [mm]
Return period (years) | 1h | 3h | 6h | 12h | 24h | 48h | 72h | Montana a | Montana b | 1h | 3h | 6h | 12h | 24h | 48h | 72h
2 | 24.0331 | 35.4481 | 40.6269 | 44.4731 | 45.5379 | 54.2547 | 61.3164 | 465.0813 | 0.72109 | 1.2175 | 1.7222 | 2.0695 | 2.1844 | 2.1733 | 2.3619 | 2.5756
5 | 29.96 | 43.6243 | 50.2279 | 55.5801 | 57.1117 | 66.2886 | 73.8767 | 589.6141 | 0.72545 | 1.9505 | 2.5819 | 3.1368 | 3.6727 | 4.1155 | 4.055 | 4.3423
10 | 34.4055 | 49.5083 | 57.3392 | 64.37 | 67.0669 | 75.9215 | 83.8711 | 682.9135 | 0.72781 | 2.8544 | 3.5969 | 4.2322 | 5.4496 | 6.855 | 6.1922 | 6.4405
20 | 38.821 | 55.1457 | 64.3235 | 73.5099 | 78.2036 | 86.0381 | 94.3164 | 775.1319 | 0.72958 | 4.0995 | 4.9829 | 5.6408 | 7.9921 | 11.1324 | 9.3104 | 9.3967
25 | 40.2365 | 56.9099 | 66.5454 | 76.5293 | 82.065 | 89.4022 | 97.7792 | 804.5379 | 0.73004 | 4.5725 | 5.5052 | 6.163 | 8.9902 | 12.8926 | 10.5433 | 10.5484
30 | 41.391 | 58.3335 | 68.3514 | 79.0248 | 85.3265 | 92.1907 | 100.6457 | 828.449 | 0.73038 | 4.9846 | 5.9582 | 6.6142 | 9.8736 | 14.4837 | 11.6374 | 11.5655
50 | 44.6162 | 62.2383 | 73.3664 | 86.1555 | 95.0034 | 100.1991 | 108.8601 | 894.8302 | 0.73116 | 6.261 | 7.3465 | 7.9947 | 12.6849 | 19.7376 | 15.1345 | 14.7925
100 | 48.9717 | 67.3451 | 80.0673 | 96.1684 | 109.5144 | 111.5435 | 120.4537 | 983.2255 | 0.73181 | 8.2744 | 9.4904 | 10.1333 | 17.328 | 28.9937 | 20.9536 | 20.1119
200 | 53.3051 | 72.2401 | 86.651 | 106.585 | 125.8073 | 123.4656 | 132.5893 | 1069.2856 | 0.73201 | 10.6053 | 11.9036 | 12.5634 | 22.9843 | 41.1544 | 28.1056 | 26.6

## GWL = 4 K
IDFs are calculated using the biad-adjusted Regional Climate model MAR3.14.0 forced by ERA5 (resolution of 5 km) reanalysis over 1940-2023.
The IDF for each location is calculated taking the closest MAR pixel to the center of the commune and its 5 closest neighbours (red points on the map below).
The values are computed as a weighted (by the distance) average of those selected pixels.
The GWL (Global Warming level) represents the Global Mean Surface Temperature anomaly with 1850-1899 as reference.
The used statistical law is a General Pareto Distribution, future IDFs are computed by adding 7% of intensity per degree of Global Warming
Reference: Brajkovic et al., 2025 (https://doi.org/10.1016/j.ejrh.2025.102399); contact : josip.brajkovic@uliege.be
Units: mm (in the table)
Montana coefficients: val[mm/h]=a*duration[minutes]^(-b)
Return level [mm] | [9 empty] | 95% confidence interval half width [mm]
Return period (years) | 1h | 3h | 6h | 12h | 24h | 48h | 72h | Montana a | Montana b | 1h | 3h | 6h | 12h | 24h | 48h | 72h
2 | 25.5088 | 37.6247 | 43.1215 | 47.2039 | 48.3341 | 57.5862 | 65.0815 | 493.6396 | 0.72109 | 1.2923 | 1.828 | 2.1966 | 2.3185 | 2.3067 | 2.507 | 2.7338
5 | 31.7997 | 46.303 | 53.312 | 58.9929 | 60.6186 | 70.359 | 78.413 | 625.8186 | 0.72545 | 2.0703 | 2.7405 | 3.3294 | 3.8982 | 4.3682 | 4.304 | 4.6089
10 | 36.5181 | 52.5483 | 60.86 | 68.3225 | 71.185 | 80.5834 | 89.0211 | 724.8468 | 0.72781 | 3.0297 | 3.8177 | 4.492 | 5.7843 | 7.2759 | 6.5724 | 6.836
20 | 41.2048 | 58.5318 | 68.2732 | 78.0237 | 83.0056 | 91.3212 | 100.1078 | 822.727 | 0.72958 | 4.3512 | 5.2888 | 5.9872 | 8.4828 | 11.816 | 9.8821 | 9.9736
25 | 42.7072 | 60.4044 | 70.6315 | 81.2284 | 87.1041 | 94.8918 | 103.7832 | 853.9397 | 0.73004 | 4.8532 | 5.8433 | 6.5414 | 9.5422 | 13.6842 | 11.1907 | 11.1962
30 | 43.9326 | 61.9154 | 72.5484 | 83.8772 | 90.5659 | 97.8515 | 106.8257 | 879.3192 | 0.73038 | 5.2907 | 6.324 | 7.0204 | 10.4799 | 15.373 | 12.352 | 12.2756
50 | 47.3558 | 66.06 | 77.8714 | 91.4458 | 100.8369 | 106.3516 | 115.5445 | 949.7759 | 0.73116 | 6.6455 | 7.7976 | 8.4856 | 13.4638 | 20.9496 | 16.0638 | 15.7008
100 | 51.9787 | 71.4803 | 84.9837 | 102.0735 | 116.239 | 118.3926 | 127.85 | 1043.599 | 0.73181 | 8.7824 | 10.0732 | 10.7555 | 18.392 | 30.7741 | 22.2402 | 21.3468
200 | 56.5782 | 76.6759 | 91.9716 | 113.1296 | 133.5323 | 131.0468 | 140.7308 | 1134.9435 | 0.73201 | 11.2565 | 12.6345 | 13.3348 | 24.3956 | 43.6814 | 29.8314 | 28.2333