## GWL = 1 K
IDFs are calculated using the biad-adjusted Regional Climate model MAR3.14.0 forced by ERA5 (resolution of 5 km) reanalysis over 1940-2023.
The IDF for each location is calculated taking the closest MAR pixel to the center of the commune and its 5 closest neighbours (red points on the map below).
The values are computed as a weighted (by the distance) average of those selected pixels.
The GWL (Global Warming level) represents the Global Mean Surface Temperature anomaly with 1850-1899 as reference.
The used statistical law is a General Pareto Distribution, future IDFs are computed by adding 7% of intensity per degree of Global Warming
Reference: Brajkovic et al., 2025 (https://doi.org/10.1016/j.ejrh.2025.102399); contact : josip.brajkovic@uliege.be
Units: mm (in the table)
Montana coefficients: val[mm/h]=a*duration[minutes]^(-b)
Return level [mm] | [9 empty] | 95% confidence interval half width [mm]
Return period (years) | 1h | 3h | 6h | 12h | 24h | 48h | 72h | Montana a | Montana b | 1h | 3h | 6h | 12h | 24h | 48h | 72h
2 | 25.7912 | 38.2104 | 45.0671 | 50.8534 | 53.2004 | 65.7967 | 74.2985 | 465.898 | 0.70457 | 1.5024 | 1.8481 | 2.0234 | 2.2337 | 2.1133 | 2.8019 | 2.9378
5 | 32.1994 | 46.3796 | 54.9246 | 62.0562 | 63.4227 | 78.4345 | 88.0492 | 615.7405 | 0.71889 | 2.3953 | 2.7871 | 3.2172 | 3.7768 | 3.2568 | 4.287 | 4.5329
10 | 37.1781 | 52.3472 | 62.3346 | 70.8586 | 70.9633 | 87.7168 | 98.2289 | 741.0476 | 0.72935 | 3.3378 | 3.8022 | 4.6392 | 5.7869 | 4.6725 | 5.8968 | 6.341
20 | 42.2786 | 58.142 | 69.7108 | 79.9574 | 78.347 | 96.768 | 108.2229 | 877.9564 | 0.73971 | 4.5514 | 5.1217 | 6.5878 | 8.7005 | 6.715 | 8.0614 | 8.8035
25 | 43.9478 | 59.9721 | 72.0793 | 82.9518 | 80.6918 | 99.6338 | 111.4016 | 924.7166 | 0.74303 | 5.003 | 5.6094 | 7.329 | 9.8416 | 7.5074 | 8.8775 | 9.7367
30 | 45.3218 | 61.455 | 74.0124 | 85.4226 | 82.5963 | 101.9582 | 113.9849 | 963.9503 | 0.74575 | 5.3948 | 6.0295 | 7.9756 | 10.8494 | 8.2025 | 9.5863 | 10.5489
50 | 49.2218 | 65.5516 | 79.4203 | 92.4635 | 87.8794 | 108.3899 | 121.1576 | 1079.0462 | 0.75339 | 6.6045 | 7.3066 | 9.9827 | 14.0422 | 10.3731 | 11.767 | 13.0574
100 | 54.637 | 70.9777 | 86.7416 | 102.3042 | 94.9272 | 116.9305 | 130.7393 | 1248.3552 | 0.76382 | 8.5218 | 9.2604 | 13.1628 | 19.275 | 13.8246 | 15.1621 | 16.9894
200 | 60.2026 | 76.2581 | 94.0493 | 112.4893 | 101.8423 | 125.2621 | 140.1512 | 1434.417 | 0.77438 | 10.7775 | 11.4475 | 16.8644 | 25.5976 | 17.8321 | 19.0244 | 21.4997

## GWL = 2 K
IDFs are calculated using the biad-adjusted Regional Climate model MAR3.14.0 forced by ERA5 (resolution of 5 km) reanalysis over 1940-2023.
The IDF for each location is calculated taking the closest MAR pixel to the center of the commune and its 5 closest neighbours (red points on the map below).
The values are computed as a weighted (by the distance) average of those selected pixels.
The GWL (Global Warming level) represents the Global Mean Surface Temperature anomaly with 1850-1899 as reference.
The used statistical law is a General Pareto Distribution, future IDFs are computed by adding 7% of intensity per degree of Global Warming
Reference: Brajkovic et al., 2025 (https://doi.org/10.1016/j.ejrh.2025.102399); contact : josip.brajkovic@uliege.be
Units: mm (in the table)
Montana coefficients: val[mm/h]=a*duration[minutes]^(-b)
Return level [mm] | [9 empty] | 95% confidence interval half width [mm]
Return period (years) | 1h | 3h | 6h | 12h | 24h | 48h | 72h | Montana a | Montana b | 1h | 3h | 6h | 12h | 24h | 48h | 72h
2 | 27.5966 | 40.8851 | 48.2218 | 54.4132 | 56.9244 | 70.4025 | 79.4994 | 498.5113 | 0.70457 | 1.6076 | 1.9774 | 2.1651 | 2.3901 | 2.2613 | 2.9981 | 3.1435
5 | 34.4533 | 49.6262 | 58.7694 | 66.4002 | 67.8623 | 83.9249 | 94.2127 | 658.8423 | 0.71889 | 2.563 | 2.9822 | 3.4424 | 4.0411 | 3.4848 | 4.5871 | 4.8502
10 | 39.7806 | 56.0115 | 66.698 | 75.8187 | 75.9307 | 93.857 | 105.105 | 792.9208 | 0.72935 | 3.5714 | 4.0684 | 4.9639 | 6.1919 | 4.9996 | 6.3096 | 6.7849
20 | 45.2381 | 62.2119 | 74.5906 | 85.5544 | 83.8312 | 103.5418 | 115.7985 | 939.4138 | 0.73971 | 4.8699 | 5.4803 | 7.0489 | 9.3095 | 7.185 | 8.6256 | 9.4197
25 | 47.0242 | 64.1702 | 77.1248 | 88.7584 | 86.3402 | 106.6081 | 119.1997 | 989.4467 | 0.74303 | 5.3532 | 6.002 | 7.842 | 10.5305 | 8.0329 | 9.4989 | 10.4183
30 | 48.4944 | 65.7569 | 79.1933 | 91.4022 | 88.3781 | 109.0953 | 121.9639 | 1031.4268 | 0.74575 | 5.7724 | 6.4516 | 8.5339 | 11.6088 | 8.7767 | 10.2573 | 11.2874
50 | 52.6673 | 70.1402 | 84.9797 | 98.9359 | 94.031 | 115.9772 | 129.6387 | 1154.5796 | 0.75339 | 7.0668 | 7.8181 | 10.6815 | 15.0251 | 11.0992 | 12.5907 | 13.9714
100 | 58.4616 | 75.9461 | 92.8135 | 109.4655 | 101.5721 | 125.1156 | 139.891 | 1335.7404 | 0.76382 | 9.1183 | 9.9087 | 14.0842 | 20.6242 | 14.7923 | 16.2234 | 18.1787
200 | 64.4168 | 81.5961 | 100.6328 | 120.3636 | 108.9713 | 134.0304 | 149.9618 | 1534.8259 | 0.77438 | 11.5319 | 12.2489 | 18.0449 | 27.3894 | 19.0803 | 20.3561 | 23.0047

## GWL = 3 K
IDFs are calculated using the biad-adjusted Regional Climate model MAR3.14.0 forced by ERA5 (resolution of 5 km) reanalysis over 1940-2023.
The IDF for each location is calculated taking the closest MAR pixel to the center of the commune and its 5 closest neighbours (red points on the map below).
The values are computed as a weighted (by the distance) average of those selected pixels.
The GWL (Global Warming level) represents the Global Mean Surface Temperature anomaly with 1850-1899 as reference.
The used statistical law is a General Pareto Distribution, future IDFs are computed by adding 7% of intensity per degree of Global Warming
Reference: Brajkovic et al., 2025 (https://doi.org/10.1016/j.ejrh.2025.102399); contact : josip.brajkovic@uliege.be
Units: mm (in the table)
Montana coefficients: val[mm/h]=a*duration[minutes]^(-b)
Return level [mm] | [9 empty] | 95% confidence interval half width [mm]
Return period (years) | 1h | 3h | 6h | 12h | 24h | 48h | 72h | Montana a | Montana b | 1h | 3h | 6h | 12h | 24h | 48h | 72h
2 | 29.402 | 43.5598 | 51.3765 | 57.9729 | 60.6485 | 75.0083 | 84.7003 | 531.1243 | 0.70457 | 1.7127 | 2.1068 | 2.3067 | 2.5465 | 2.4092 | 3.1942 | 3.3491
5 | 36.7073 | 52.8728 | 62.6141 | 70.7441 | 72.3018 | 89.4153 | 100.3761 | 701.9441 | 0.71889 | 2.7307 | 3.1773 | 3.6676 | 4.3055 | 3.7127 | 4.8872 | 5.1675
10 | 42.3831 | 59.6758 | 71.0614 | 80.7788 | 80.8982 | 99.9972 | 111.981 | 844.7936 | 0.72935 | 3.8051 | 4.3345 | 5.2887 | 6.597 | 5.3267 | 6.7224 | 7.2288
20 | 48.1976 | 66.2818 | 79.4703 | 91.1514 | 89.3155 | 110.3155 | 123.3741 | 1000.8708 | 0.73971 | 5.1885 | 5.8388 | 7.5101 | 9.9185 | 7.6551 | 9.1899 | 10.036
25 | 50.1005 | 68.3682 | 82.1704 | 94.5651 | 91.9887 | 113.5825 | 126.9978 | 1054.1769 | 0.74303 | 5.7034 | 6.3947 | 8.3551 | 11.2194 | 8.5584 | 10.1203 | 11.0998
30 | 51.6669 | 70.0587 | 84.3742 | 97.3818 | 94.1598 | 116.2323 | 129.9428 | 1098.903 | 0.74575 | 6.15 | 6.8737 | 9.0922 | 12.3683 | 9.3509 | 10.9283 | 12.0258
50 | 56.1128 | 74.7288 | 90.5391 | 105.4084 | 100.1825 | 123.5645 | 138.1197 | 1230.113 | 0.75339 | 7.5291 | 8.3295 | 11.3803 | 16.0081 | 11.8253 | 13.4144 | 14.8854
100 | 62.2862 | 80.9145 | 98.8855 | 116.6268 | 108.217 | 133.3008 | 149.0428 | 1423.1252 | 0.76382 | 9.7149 | 10.5569 | 15.0056 | 21.9735 | 15.7601 | 17.2848 | 19.3679
200 | 68.6309 | 86.9342 | 107.2162 | 128.2379 | 116.1002 | 142.7988 | 159.7724 | 1635.2351 | 0.77438 | 12.2863 | 13.0502 | 19.2254 | 29.1812 | 20.3285 | 21.6878 | 24.5096

## GWL = 4 K
IDFs are calculated using the biad-adjusted Regional Climate model MAR3.14.0 forced by ERA5 (resolution of 5 km) reanalysis over 1940-2023.
The IDF for each location is calculated taking the closest MAR pixel to the center of the commune and its 5 closest neighbours (red points on the map below).
The values are computed as a weighted (by the distance) average of those selected pixels.
The GWL (Global Warming level) represents the Global Mean Surface Temperature anomaly with 1850-1899 as reference.
The used statistical law is a General Pareto Distribution, future IDFs are computed by adding 7% of intensity per degree of Global Warming
Reference: Brajkovic et al., 2025 (https://doi.org/10.1016/j.ejrh.2025.102399); contact : josip.brajkovic@uliege.be
Units: mm (in the table)
Montana coefficients: val[mm/h]=a*duration[minutes]^(-b)
Return level [mm] | [9 empty] | 95% confidence interval half width [mm]
Return period (years) | 1h | 3h | 6h | 12h | 24h | 48h | 72h | Montana a | Montana b | 1h | 3h | 6h | 12h | 24h | 48h | 72h
2 | 31.2074 | 46.2345 | 54.5312 | 61.5326 | 64.3725 | 79.614 | 89.9012 | 563.7372 | 0.70457 | 1.8179 | 2.2361 | 2.4483 | 2.7028 | 2.5571 | 3.3903 | 3.5548
5 | 38.9612 | 56.1194 | 66.4588 | 75.088 | 76.7414 | 94.9057 | 106.5395 | 745.0459 | 0.71889 | 2.8984 | 3.3724 | 3.8928 | 4.5699 | 3.9407 | 5.1873 | 5.4848
10 | 44.9856 | 63.3401 | 75.4248 | 85.7389 | 85.8656 | 106.1374 | 118.857 | 896.6676 | 0.72935 | 4.0387 | 4.6007 | 5.6134 | 7.0021 | 5.6538 | 7.1352 | 7.6726
20 | 51.1571 | 70.3518 | 84.3501 | 96.7484 | 94.7998 | 117.0893 | 130.9497 | 1062.3278 | 0.73971 | 5.5071 | 6.1973 | 7.9712 | 10.5276 | 8.1251 | 9.7542 | 10.6522
25 | 53.1769 | 72.5663 | 87.2159 | 100.3717 | 97.6371 | 120.5569 | 134.7959 | 1118.9067 | 0.74303 | 6.0536 | 6.7873 | 8.8681 | 11.9083 | 9.0839 | 10.7417 | 11.7814
30 | 54.8394 | 74.3606 | 89.5551 | 103.3614 | 99.9416 | 123.3694 | 137.9218 | 1166.3802 | 0.74575 | 6.5277 | 7.2957 | 9.6505 | 13.1278 | 9.925 | 11.5994 | 12.7642
50 | 59.5583 | 79.3174 | 96.0985 | 111.8808 | 106.3341 | 131.1518 | 146.6007 | 1305.6463 | 0.75339 | 7.9914 | 8.841 | 12.0791 | 16.991 | 12.5514 | 14.2381 | 15.7995
100 | 66.1108 | 85.883 | 104.9574 | 123.7881 | 114.8619 | 141.4859 | 158.1945 | 1510.51 | 0.76382 | 10.3114 | 11.2051 | 15.927 | 23.3227 | 16.7278 | 18.3461 | 20.5572
200 | 72.8451 | 92.2723 | 113.7997 | 136.1121 | 123.2292 | 151.5671 | 169.583 | 1735.6442 | 0.77438 | 13.0407 | 13.8515 | 20.4059 | 30.9731 | 21.5768 | 23.0195 | 26.0146