## GWL = 1 K
IDFs are calculated using the biad-adjusted Regional Climate model MAR3.14.0 forced by ERA5 (resolution of 5 km) reanalysis over 1940-2023.
The IDF for each location is calculated taking the closest MAR pixel to the center of the commune and its 5 closest neighbours (red points on the map below).
The values are computed as a weighted (by the distance) average of those selected pixels.
The GWL (Global Warming level) represents the Global Mean Surface Temperature anomaly with 1850-1899 as reference.
The used statistical law is a General Pareto Distribution, future IDFs are computed by adding 7% of intensity per degree of Global Warming
Reference: Brajkovic et al., 2025 (https://doi.org/10.1016/j.ejrh.2025.102399); contact : josip.brajkovic@uliege.be
Units: mm (in the table)
Montana coefficients: val[mm/h]=a*duration[minutes]^(-b)
Return level [mm] | [9 empty] | 95% confidence interval half width [mm]
Return period (years) | 1h | 3h | 6h | 12h | 24h | 48h | 72h | Montana a | Montana b | 1h | 3h | 6h | 12h | 24h | 48h | 72h
2 | 22.0291 | 35.1986 | 44.6403 | 53.0722 | 59.3455 | 72.1814 | 79.7957 | 300.7932 | 0.63559 | 1.055 | 1.7186 | 2.1849 | 2.793 | 3.1551 | 4.002 | 4.1332
5 | 27.3711 | 43.2816 | 55.6274 | 67.8675 | 75.7799 | 90.1992 | 98.2968 | 369.7342 | 0.63335 | 1.8386 | 2.8566 | 3.6797 | 5.2898 | 5.6517 | 6.7062 | 6.8002
10 | 31.6141 | 49.6372 | 64.3041 | 80.5388 | 89.3735 | 104.4429 | 112.6847 | 422.8242 | 0.63121 | 2.8542 | 4.21 | 5.4777 | 8.7381 | 8.9644 | 9.8099 | 9.7585
20 | 36.0416 | 56.219 | 73.3112 | 94.6532 | 104.0651 | 119.2464 | 127.4238 | 476.5854 | 0.62873 | 4.299 | 6.0843 | 7.9864 | 13.9993 | 13.968 | 14.1097 | 13.7834
25 | 37.5079 | 58.389 | 76.2837 | 99.532 | 109.044 | 124.1362 | 132.2455 | 494.0126 | 0.62785 | 4.8609 | 6.8067 | 8.9565 | 16.1385 | 15.9858 | 15.7705 | 15.3222
30 | 38.7213 | 60.1812 | 78.7393 | 103.6469 | 113.2064 | 128.1775 | 136.2133 | 508.289 | 0.62711 | 5.3562 | 7.4416 | 9.8101 | 18.0629 | 17.7924 | 17.2319 | 16.67
50 | 42.1956 | 65.2979 | 85.7513 | 115.8238 | 125.3371 | 139.7263 | 147.468 | 548.4415 | 0.62491 | 6.923 | 9.4425 | 12.5023 | 24.3676 | 23.6552 | 21.8447 | 20.8891
100 | 47.0929 | 72.4774 | 95.5862 | 133.9957 | 142.9669 | 155.9487 | 163.0712 | 603.19 | 0.62162 | 9.4919 | 12.7085 | 16.8949 | 35.3398 | 33.6687 | 29.393 | 27.6927
200 | 52.2119 | 79.9493 | 105.8055 | 154.2764 | 162.0524 | 172.8377 | 179.0688 | 658.0808 | 0.61799 | 12.6068 | 16.6587 | 22.1909 | 49.571 | 46.3486 | 38.5416 | 35.7971

## GWL = 2 K
IDFs are calculated using the biad-adjusted Regional Climate model MAR3.14.0 forced by ERA5 (resolution of 5 km) reanalysis over 1940-2023.
The IDF for each location is calculated taking the closest MAR pixel to the center of the commune and its 5 closest neighbours (red points on the map below).
The values are computed as a weighted (by the distance) average of those selected pixels.
The GWL (Global Warming level) represents the Global Mean Surface Temperature anomaly with 1850-1899 as reference.
The used statistical law is a General Pareto Distribution, future IDFs are computed by adding 7% of intensity per degree of Global Warming
Reference: Brajkovic et al., 2025 (https://doi.org/10.1016/j.ejrh.2025.102399); contact : josip.brajkovic@uliege.be
Units: mm (in the table)
Montana coefficients: val[mm/h]=a*duration[minutes]^(-b)
Return level [mm] | [9 empty] | 95% confidence interval half width [mm]
Return period (years) | 1h | 3h | 6h | 12h | 24h | 48h | 72h | Montana a | Montana b | 1h | 3h | 6h | 12h | 24h | 48h | 72h
2 | 23.5712 | 37.6625 | 47.7651 | 56.7872 | 63.4997 | 77.234 | 85.3814 | 321.8488 | 0.63559 | 1.1288 | 1.8389 | 2.3379 | 2.9885 | 3.376 | 4.2821 | 4.4225
5 | 29.2871 | 46.3113 | 59.5214 | 72.6182 | 81.0845 | 96.5132 | 105.1775 | 395.6156 | 0.63335 | 1.9673 | 3.0566 | 3.9372 | 5.6601 | 6.0474 | 7.1756 | 7.2762
10 | 33.827 | 53.1118 | 68.8053 | 86.1765 | 95.6296 | 111.7539 | 120.5726 | 452.4216 | 0.63121 | 3.054 | 4.5047 | 5.8612 | 9.3498 | 9.5919 | 10.4966 | 10.4416
20 | 38.5645 | 60.1543 | 78.443 | 101.2789 | 111.3496 | 127.5937 | 136.3434 | 509.9464 | 0.62873 | 4.5999 | 6.5102 | 8.5455 | 14.9793 | 14.9458 | 15.0974 | 14.7482
25 | 40.1335 | 62.4762 | 81.6235 | 106.4993 | 116.6771 | 132.8257 | 141.5026 | 528.5935 | 0.62785 | 5.2011 | 7.2831 | 9.5835 | 17.2682 | 17.1048 | 16.8744 | 16.3947
30 | 41.4317 | 64.3939 | 84.2511 | 110.9022 | 121.1308 | 137.1499 | 145.7483 | 543.8691 | 0.62711 | 5.7311 | 7.9625 | 10.4968 | 19.3273 | 19.0379 | 18.4381 | 17.8369
50 | 45.1493 | 69.8687 | 91.7539 | 123.9315 | 134.1107 | 149.5071 | 157.7907 | 586.8324 | 0.62491 | 7.4076 | 10.1034 | 13.3775 | 26.0733 | 25.311 | 23.3738 | 22.3513
100 | 50.3894 | 77.5509 | 102.2772 | 143.3754 | 152.9746 | 166.8651 | 174.4862 | 645.4132 | 0.62162 | 10.1563 | 13.5981 | 18.0775 | 37.8136 | 36.0255 | 31.4505 | 29.6312
200 | 55.8668 | 85.5457 | 113.2119 | 165.0758 | 173.3961 | 184.9363 | 191.6036 | 704.1461 | 0.61799 | 13.4893 | 17.8249 | 23.7442 | 53.0409 | 49.593 | 41.2395 | 38.3029

## GWL = 3 K
IDFs are calculated using the biad-adjusted Regional Climate model MAR3.14.0 forced by ERA5 (resolution of 5 km) reanalysis over 1940-2023.
The IDF for each location is calculated taking the closest MAR pixel to the center of the commune and its 5 closest neighbours (red points on the map below).
The values are computed as a weighted (by the distance) average of those selected pixels.
The GWL (Global Warming level) represents the Global Mean Surface Temperature anomaly with 1850-1899 as reference.
The used statistical law is a General Pareto Distribution, future IDFs are computed by adding 7% of intensity per degree of Global Warming
Reference: Brajkovic et al., 2025 (https://doi.org/10.1016/j.ejrh.2025.102399); contact : josip.brajkovic@uliege.be
Units: mm (in the table)
Montana coefficients: val[mm/h]=a*duration[minutes]^(-b)
Return level [mm] | [9 empty] | 95% confidence interval half width [mm]
Return period (years) | 1h | 3h | 6h | 12h | 24h | 48h | 72h | Montana a | Montana b | 1h | 3h | 6h | 12h | 24h | 48h | 72h
2 | 25.1132 | 40.1264 | 50.8899 | 60.5023 | 67.6539 | 82.2867 | 90.9671 | 342.9038 | 0.63559 | 1.2027 | 1.9592 | 2.4908 | 3.184 | 3.5968 | 4.5622 | 4.7118
5 | 31.2031 | 49.341 | 63.4153 | 77.369 | 86.389 | 102.8271 | 112.0583 | 421.4966 | 0.63335 | 2.096 | 3.2566 | 4.1948 | 6.0304 | 6.443 | 7.645 | 7.7523
10 | 36.04 | 56.5864 | 73.3066 | 91.8142 | 101.8858 | 119.0649 | 128.4605 | 482.0198 | 0.63121 | 3.2538 | 4.7994 | 6.2446 | 9.9614 | 10.2194 | 11.1833 | 11.1247
20 | 41.0874 | 64.0897 | 83.5748 | 107.9046 | 118.6342 | 135.9409 | 145.2631 | 543.3074 | 0.62873 | 4.9008 | 6.9361 | 9.1045 | 15.9592 | 15.9235 | 16.0851 | 15.7131
25 | 42.759 | 66.5634 | 86.9634 | 113.4665 | 124.3102 | 141.5152 | 150.7598 | 563.1743 | 0.62785 | 5.5414 | 7.7596 | 10.2104 | 18.3979 | 18.2238 | 17.9783 | 17.4673
30 | 44.1422 | 68.6065 | 89.7628 | 118.1575 | 129.0553 | 146.1223 | 155.2832 | 579.4494 | 0.62711 | 6.1061 | 8.4835 | 11.1835 | 20.5917 | 20.2834 | 19.6444 | 19.0038
50 | 48.1029 | 74.4396 | 97.7565 | 132.0392 | 142.8843 | 159.288 | 168.1135 | 625.2234 | 0.62491 | 7.8922 | 10.7644 | 14.2526 | 27.7791 | 26.9669 | 24.903 | 23.8136
100 | 53.6859 | 82.6243 | 108.9683 | 152.7551 | 162.9822 | 177.7816 | 185.9012 | 687.6364 | 0.62162 | 10.8207 | 14.4877 | 19.2602 | 40.2874 | 38.3823 | 33.508 | 31.5696
200 | 59.5216 | 91.1422 | 120.6183 | 175.8751 | 184.7397 | 197.0349 | 204.1384 | 750.2116 | 0.61799 | 14.3718 | 18.991 | 25.2976 | 56.5109 | 52.8374 | 43.9374 | 40.8087

## GWL = 4 K
IDFs are calculated using the biad-adjusted Regional Climate model MAR3.14.0 forced by ERA5 (resolution of 5 km) reanalysis over 1940-2023.
The IDF for each location is calculated taking the closest MAR pixel to the center of the commune and its 5 closest neighbours (red points on the map below).
The values are computed as a weighted (by the distance) average of those selected pixels.
The GWL (Global Warming level) represents the Global Mean Surface Temperature anomaly with 1850-1899 as reference.
The used statistical law is a General Pareto Distribution, future IDFs are computed by adding 7% of intensity per degree of Global Warming
Reference: Brajkovic et al., 2025 (https://doi.org/10.1016/j.ejrh.2025.102399); contact : josip.brajkovic@uliege.be
Units: mm (in the table)
Montana coefficients: val[mm/h]=a*duration[minutes]^(-b)
Return level [mm] | [9 empty] | 95% confidence interval half width [mm]
Return period (years) | 1h | 3h | 6h | 12h | 24h | 48h | 72h | Montana a | Montana b | 1h | 3h | 6h | 12h | 24h | 48h | 72h
2 | 26.6552 | 42.5903 | 54.0148 | 64.2173 | 71.8081 | 87.3394 | 96.5528 | 363.9597 | 0.63559 | 1.2765 | 2.0795 | 2.6437 | 3.3795 | 3.8177 | 4.8424 | 5.0012
5 | 33.1191 | 52.3707 | 67.3092 | 82.1197 | 91.6936 | 109.1411 | 118.9391 | 447.3783 | 0.63335 | 2.2247 | 3.4565 | 4.4524 | 6.4007 | 6.8386 | 8.1145 | 8.2283
10 | 38.253 | 60.061 | 77.8079 | 97.4519 | 108.1419 | 126.3759 | 136.3484 | 511.6176 | 0.63121 | 3.4536 | 5.0941 | 6.6281 | 10.5731 | 10.8469 | 11.87 | 11.8078
20 | 43.6103 | 68.025 | 88.7066 | 114.5303 | 125.9187 | 144.2882 | 154.1828 | 576.6684 | 0.62873 | 5.2018 | 7.362 | 9.6636 | 16.9392 | 16.9013 | 17.0727 | 16.6779
25 | 45.3846 | 70.6506 | 92.3033 | 120.4337 | 131.9433 | 150.2047 | 160.017 | 597.7553 | 0.62785 | 5.8816 | 8.2361 | 10.8374 | 19.5276 | 19.3428 | 19.0823 | 18.5398
30 | 46.8527 | 72.8192 | 95.2746 | 125.4128 | 136.9797 | 155.0947 | 164.8181 | 615.0297 | 0.62711 | 6.481 | 9.0044 | 11.8702 | 21.8561 | 21.5288 | 20.8506 | 20.1707
50 | 51.0566 | 79.0104 | 103.7591 | 140.1468 | 151.6579 | 169.0688 | 178.4362 | 663.6141 | 0.62491 | 8.3769 | 11.4254 | 15.1278 | 29.4848 | 28.6228 | 26.4321 | 25.2758
100 | 56.9824 | 87.6977 | 115.6593 | 162.1348 | 172.9899 | 188.698 | 197.3162 | 729.8599 | 0.62162 | 11.4852 | 15.3772 | 20.4428 | 42.7612 | 40.7391 | 35.5655 | 33.5081
200 | 63.1765 | 96.7386 | 128.0247 | 186.6745 | 196.0834 | 209.1336 | 216.6733 | 796.2778 | 0.61799 | 15.2543 | 20.1571 | 26.851 | 59.9809 | 56.0818 | 46.6354 | 43.3145