## GWL = 1 K
IDFs are calculated using the biad-adjusted Regional Climate model MAR3.14.0 forced by ERA5 (resolution of 5 km) reanalysis over 1940-2023.
The IDF for each location is calculated taking the closest MAR pixel to the center of the commune and its 5 closest neighbours (red points on the map below).
The values are computed as a weighted (by the distance) average of those selected pixels.
The GWL (Global Warming level) represents the Global Mean Surface Temperature anomaly with 1850-1899 as reference.
The used statistical law is a General Pareto Distribution, future IDFs are computed by adding 7% of intensity per degree of Global Warming
Reference: Brajkovic et al., 2025 (https://doi.org/10.1016/j.ejrh.2025.102399); contact : josip.brajkovic@uliege.be
Units: mm (in the table)
Montana coefficients: val[mm/h]=a*duration[minutes]^(-b)
Return level [mm] | [9 empty] | 95% confidence interval half width [mm]
Return period (years) | 1h | 3h | 6h | 12h | 24h | 48h | 72h | Montana a | Montana b | 1h | 3h | 6h | 12h | 24h | 48h | 72h
2 | 19.7153 | 29.9746 | 34.7089 | 38.5371 | 40.0847 | 46.4024 | 51.8477 | 352.2795 | 0.70119 | 1.1325 | 1.5101 | 1.7836 | 2.0927 | 2.1114 | 2.3721 | 2.5074
5 | 25.686 | 37.0742 | 43.5234 | 49.3188 | 51.0483 | 59.419 | 65.3959 | 495.4406 | 0.72088 | 2.1609 | 2.215 | 2.9015 | 3.7605 | 3.8155 | 4.79 | 4.881
10 | 30.7705 | 42.0956 | 50.2586 | 58.1788 | 60.1483 | 71.1688 | 77.321 | 641.2114 | 0.74072 | 3.5354 | 3.0819 | 4.2862 | 6.1025 | 6.1826 | 8.2239 | 8.1003
20 | 36.4045 | 46.8387 | 57.0559 | 67.6997 | 70.014 | 84.8823 | 90.9202 | 831.1503 | 0.76398 | 5.5641 | 4.2838 | 6.2233 | 9.6513 | 9.8188 | 13.6516 | 13.0418
25 | 38.3451 | 48.3094 | 59.258 | 70.9141 | 73.3646 | 89.7713 | 95.693 | 904.1008 | 0.77214 | 6.3758 | 4.7373 | 6.9676 | 11.0765 | 11.2933 | 15.9178 | 15.0696
30 | 39.9791 | 49.4916 | 61.0624 | 73.5968 | 76.1682 | 93.9529 | 99.7459 | 968.7123 | 0.77904 | 7.1014 | 5.1301 | 7.6195 | 12.3494 | 12.6159 | 17.9834 | 16.903
50 | 44.8007 | 52.7126 | 66.1433 | 81.3922 | 84.3527 | 106.6333 | 111.8803 | 1177.3333 | 0.79948 | 9.4559 | 6.3306 | 9.657 | 16.4621 | 16.9203 | 24.9145 | 22.968
100 | 51.9592 | 56.8782 | 73.0996 | 92.6638 | 96.2823 | 126.3848 | 130.3556 | 1541.3874 | 0.8298 | 13.4966 | 8.1712 | 12.9213 | 23.4345 | 24.3032 | 37.5044 | 33.7116
200 | 59.8995 | 60.8218 | 80.1309 | 104.7949 | 109.2419 | 149.5564 | 151.4503 | 2031.9102 | 0.86312 | 18.6673 | 10.2231 | 16.7677 | 32.1928 | 33.6934 | 54.6805 | 47.9424

## GWL = 2 K
IDFs are calculated using the biad-adjusted Regional Climate model MAR3.14.0 forced by ERA5 (resolution of 5 km) reanalysis over 1940-2023.
The IDF for each location is calculated taking the closest MAR pixel to the center of the commune and its 5 closest neighbours (red points on the map below).
The values are computed as a weighted (by the distance) average of those selected pixels.
The GWL (Global Warming level) represents the Global Mean Surface Temperature anomaly with 1850-1899 as reference.
The used statistical law is a General Pareto Distribution, future IDFs are computed by adding 7% of intensity per degree of Global Warming
Reference: Brajkovic et al., 2025 (https://doi.org/10.1016/j.ejrh.2025.102399); contact : josip.brajkovic@uliege.be
Units: mm (in the table)
Montana coefficients: val[mm/h]=a*duration[minutes]^(-b)
Return level [mm] | [9 empty] | 95% confidence interval half width [mm]
Return period (years) | 1h | 3h | 6h | 12h | 24h | 48h | 72h | Montana a | Montana b | 1h | 3h | 6h | 12h | 24h | 48h | 72h
2 | 21.0954 | 32.0729 | 37.1386 | 41.2347 | 42.8907 | 49.6506 | 55.477 | 376.9383 | 0.70119 | 1.2118 | 1.6158 | 1.9085 | 2.2392 | 2.2591 | 2.5382 | 2.6829
5 | 27.4841 | 39.6693 | 46.57 | 52.7711 | 54.6216 | 63.5784 | 69.9736 | 530.1215 | 0.72088 | 2.3122 | 2.37 | 3.1046 | 4.0237 | 4.0826 | 5.1253 | 5.2227
10 | 32.9245 | 45.0423 | 53.7767 | 62.2513 | 64.3587 | 76.1506 | 82.7335 | 686.096 | 0.74072 | 3.7829 | 3.2976 | 4.5862 | 6.5297 | 6.6154 | 8.7995 | 8.6673
20 | 38.9528 | 50.1174 | 61.0498 | 72.4387 | 74.915 | 90.8241 | 97.2846 | 889.3309 | 0.76398 | 5.9536 | 4.5836 | 6.6589 | 10.3269 | 10.5061 | 14.6072 | 13.9547
25 | 41.0292 | 51.6911 | 63.4061 | 75.8781 | 78.5001 | 96.0553 | 102.3915 | 967.3879 | 0.77214 | 6.8221 | 5.0689 | 7.4553 | 11.8518 | 12.0838 | 17.0321 | 16.1244
30 | 42.7777 | 52.956 | 65.3368 | 78.7486 | 81.5 | 100.5296 | 106.7281 | 1036.5222 | 0.77904 | 7.5985 | 5.4892 | 8.1529 | 13.2138 | 13.4991 | 19.2422 | 18.0862
50 | 47.9368 | 56.4025 | 70.7733 | 87.0897 | 90.2574 | 114.0977 | 119.7119 | 1259.7465 | 0.79948 | 10.1178 | 6.7737 | 10.333 | 17.6144 | 18.1047 | 26.6585 | 24.5757
100 | 55.5964 | 60.8597 | 78.2165 | 99.1503 | 103.0221 | 135.2317 | 139.4805 | 1649.2842 | 0.8298 | 14.4414 | 8.7432 | 13.8258 | 25.0749 | 26.0044 | 40.1297 | 36.0714
200 | 64.0925 | 65.0793 | 85.7401 | 112.1305 | 116.8889 | 160.0253 | 162.0518 | 2174.1393 | 0.86312 | 19.974 | 10.9387 | 17.9415 | 34.4463 | 36.052 | 58.5081 | 51.2983

## GWL = 3 K
IDFs are calculated using the biad-adjusted Regional Climate model MAR3.14.0 forced by ERA5 (resolution of 5 km) reanalysis over 1940-2023.
The IDF for each location is calculated taking the closest MAR pixel to the center of the commune and its 5 closest neighbours (red points on the map below).
The values are computed as a weighted (by the distance) average of those selected pixels.
The GWL (Global Warming level) represents the Global Mean Surface Temperature anomaly with 1850-1899 as reference.
The used statistical law is a General Pareto Distribution, future IDFs are computed by adding 7% of intensity per degree of Global Warming
Reference: Brajkovic et al., 2025 (https://doi.org/10.1016/j.ejrh.2025.102399); contact : josip.brajkovic@uliege.be
Units: mm (in the table)
Montana coefficients: val[mm/h]=a*duration[minutes]^(-b)
Return level [mm] | [9 empty] | 95% confidence interval half width [mm]
Return period (years) | 1h | 3h | 6h | 12h | 24h | 48h | 72h | Montana a | Montana b | 1h | 3h | 6h | 12h | 24h | 48h | 72h
2 | 22.4754 | 34.1711 | 39.5682 | 43.9323 | 45.6966 | 52.8987 | 59.1064 | 401.5986 | 0.70119 | 1.291 | 1.7215 | 2.0333 | 2.3856 | 2.4069 | 2.7042 | 2.8585
5 | 29.2821 | 42.2645 | 49.6167 | 56.2234 | 58.195 | 67.7377 | 74.5513 | 564.8023 | 0.72088 | 2.4634 | 2.5251 | 3.3077 | 4.2869 | 4.3497 | 5.4605 | 5.5643
10 | 35.0784 | 47.989 | 57.2948 | 66.3238 | 68.5691 | 81.1325 | 88.146 | 730.9812 | 0.74072 | 4.0304 | 3.5133 | 4.8862 | 6.9569 | 7.0482 | 9.3752 | 9.2344
20 | 41.5011 | 53.3961 | 65.0437 | 77.1777 | 79.816 | 96.7658 | 103.649 | 947.5113 | 0.76398 | 6.3431 | 4.8835 | 7.0945 | 11.0025 | 11.1934 | 15.5628 | 14.8677
25 | 43.7134 | 55.0728 | 67.5541 | 80.8421 | 83.6356 | 102.3393 | 109.09 | 1030.675 | 0.77214 | 7.2684 | 5.4005 | 7.943 | 12.6272 | 12.8743 | 18.1463 | 17.1793
30 | 45.5762 | 56.4204 | 69.6111 | 83.9003 | 86.8317 | 107.1063 | 113.7104 | 1104.332 | 0.77904 | 8.0956 | 5.8483 | 8.6863 | 14.0783 | 14.3822 | 20.501 | 19.2694
50 | 51.0728 | 60.0924 | 75.4033 | 92.7871 | 96.1621 | 121.562 | 127.5435 | 1342.1597 | 0.79948 | 10.7797 | 7.2169 | 11.009 | 18.7668 | 19.2891 | 28.4026 | 26.1835
100 | 59.2335 | 64.8412 | 83.3335 | 105.6368 | 109.7619 | 144.0786 | 148.6054 | 1757.1811 | 0.8298 | 15.3862 | 9.3152 | 14.7303 | 26.7153 | 27.7056 | 42.755 | 38.4312
200 | 68.2855 | 69.3368 | 91.3493 | 119.4662 | 124.5358 | 170.4943 | 172.6533 | 2316.3772 | 0.86312 | 21.2807 | 11.6544 | 19.1152 | 36.6998 | 38.4105 | 62.3357 | 54.6543

## GWL = 4 K
IDFs are calculated using the biad-adjusted Regional Climate model MAR3.14.0 forced by ERA5 (resolution of 5 km) reanalysis over 1940-2023.
The IDF for each location is calculated taking the closest MAR pixel to the center of the commune and its 5 closest neighbours (red points on the map below).
The values are computed as a weighted (by the distance) average of those selected pixels.
The GWL (Global Warming level) represents the Global Mean Surface Temperature anomaly with 1850-1899 as reference.
The used statistical law is a General Pareto Distribution, future IDFs are computed by adding 7% of intensity per degree of Global Warming
Reference: Brajkovic et al., 2025 (https://doi.org/10.1016/j.ejrh.2025.102399); contact : josip.brajkovic@uliege.be
Units: mm (in the table)
Montana coefficients: val[mm/h]=a*duration[minutes]^(-b)
Return level [mm] | [9 empty] | 95% confidence interval half width [mm]
Return period (years) | 1h | 3h | 6h | 12h | 24h | 48h | 72h | Montana a | Montana b | 1h | 3h | 6h | 12h | 24h | 48h | 72h
2 | 23.8555 | 36.2693 | 41.9978 | 46.6299 | 48.5025 | 56.1469 | 62.7357 | 426.2584 | 0.70119 | 1.3703 | 1.8272 | 2.1582 | 2.5321 | 2.5547 | 2.8703 | 3.034
5 | 31.0801 | 44.8597 | 52.6633 | 59.6757 | 61.7684 | 71.897 | 79.129 | 599.4832 | 0.72088 | 2.6147 | 2.6801 | 3.5108 | 4.5502 | 4.6167 | 5.7958 | 5.906
10 | 37.2323 | 50.9357 | 60.8129 | 70.3963 | 72.7794 | 86.1143 | 93.5584 | 775.8658 | 0.74072 | 4.2779 | 3.7291 | 5.1863 | 7.3841 | 7.481 | 9.9509 | 9.8014
20 | 44.0495 | 56.6748 | 69.0377 | 81.9166 | 84.717 | 102.7076 | 110.0134 | 1005.6919 | 0.76398 | 6.7326 | 5.1834 | 7.5302 | 11.6781 | 11.8807 | 16.5184 | 15.7806
25 | 46.3975 | 58.4544 | 71.7022 | 85.8061 | 88.7711 | 108.6232 | 115.7885 | 1093.962 | 0.77214 | 7.7147 | 5.7321 | 8.4307 | 13.4025 | 13.6649 | 19.2606 | 18.2342
30 | 48.3747 | 59.8848 | 73.8855 | 89.0521 | 92.1635 | 113.683 | 120.6926 | 1172.1419 | 0.77904 | 8.5926 | 6.2075 | 9.2196 | 14.9427 | 15.2653 | 21.7599 | 20.4526
50 | 54.2089 | 63.7823 | 80.0334 | 98.4846 | 102.0667 | 129.0264 | 135.3751 | 1424.5735 | 0.79948 | 11.4417 | 7.66 | 11.685 | 19.9191 | 20.4736 | 30.1466 | 27.7913
100 | 62.8707 | 68.8227 | 88.4505 | 112.1232 | 116.5016 | 152.9256 | 157.7303 | 1865.0784 | 0.8298 | 16.3309 | 9.8872 | 15.6348 | 28.3557 | 29.4068 | 45.3803 | 40.791
200 | 72.4785 | 73.5944 | 96.9584 | 126.8018 | 132.1828 | 180.9632 | 183.2549 | 2458.6053 | 0.86312 | 22.5874 | 12.37 | 20.2889 | 38.9533 | 40.7691 | 66.1634 | 58.0103