## GWL = 1 K
IDFs are calculated using the biad-adjusted Regional Climate model MAR3.14.0 forced by ERA5 (resolution of 5 km) reanalysis over 1940-2023.
The IDF for each location is calculated taking the closest MAR pixel to the center of the commune and its 5 closest neighbours (red points on the map below).
The values are computed as a weighted (by the distance) average of those selected pixels.
The GWL (Global Warming level) represents the Global Mean Surface Temperature anomaly with 1850-1899 as reference.
The used statistical law is a General Pareto Distribution, future IDFs are computed by adding 7% of intensity per degree of Global Warming
Reference: Brajkovic et al., 2025 (https://doi.org/10.1016/j.ejrh.2025.102399); contact : josip.brajkovic@uliege.be
Units: mm (in the table)
Montana coefficients: val[mm/h]=a*duration[minutes]^(-b)
Return level [mm] | [9 empty] | 95% confidence interval half width [mm]
Return period (years) | 1h | 3h | 6h | 12h | 24h | 48h | 72h | Montana a | Montana b | 1h | 3h | 6h | 12h | 24h | 48h | 72h
2 | 21.339 | 31.3388 | 35.9716 | 39.8327 | 41.4102 | 48.8495 | 54.7918 | 412.2444 | 0.72083 | 1.1258 | 1.5812 | 1.8072 | 2.1962 | 1.9762 | 2.2915 | 2.1777
5 | 26.9471 | 39.078 | 44.4299 | 49.4262 | 50.7291 | 59.1707 | 65.7183 | 541.0332 | 0.73037 | 1.8977 | 2.5081 | 2.7863 | 3.535 | 3.238 | 3.7115 | 3.6026
10 | 31.3411 | 44.9205 | 50.7772 | 56.8381 | 57.9373 | 67.1136 | 74.2484 | 648.2018 | 0.73777 | 2.8504 | 3.5989 | 3.8173 | 4.7819 | 4.5235 | 5.0993 | 5.2554
20 | 35.8815 | 50.7582 | 57.0827 | 64.3881 | 65.2869 | 75.1778 | 83.0141 | 765.2551 | 0.74546 | 4.1859 | 5.097 | 5.1592 | 6.3041 | 6.2163 | 6.8534 | 7.5626
25 | 37.3768 | 52.6374 | 59.1041 | 66.8488 | 67.6838 | 77.8004 | 85.8873 | 805.2947 | 0.74801 | 4.7027 | 5.6686 | 5.66 | 6.8589 | 6.8576 | 7.5033 | 8.4569
30 | 38.6114 | 54.173 | 60.7526 | 68.8704 | 69.6536 | 79.953 | 88.2537 | 838.9304 | 0.75012 | 5.1576 | 6.168 | 6.0941 | 7.3365 | 7.4179 | 8.0662 | 9.2443
50 | 42.1345 | 58.4768 | 65.3573 | 74.5883 | 75.2276 | 86.0317 | 94.9753 | 937.882 | 0.75618 | 6.593 | 7.7221 | 7.4294 | 8.7955 | 9.1666 | 9.8001 | 11.7294
100 | 47.076 | 64.3235 | 71.5734 | 82.4766 | 82.9237 | 94.3947 | 104.3159 | 1084.4306 | 0.76477 | 8.9389 | 10.1958 | 9.5188 | 11.0716 | 11.9756 | 12.5344 | 15.7803
200 | 52.2189 | 70.1827 | 77.754 | 90.5186 | 90.7771 | 102.8942 | 113.9168 | 1247.2039 | 0.77382 | 11.777 | 13.0897 | 11.9225 | 13.708 | 15.3089 | 15.7269 | 20.6473

## GWL = 2 K
IDFs are calculated using the biad-adjusted Regional Climate model MAR3.14.0 forced by ERA5 (resolution of 5 km) reanalysis over 1940-2023.
The IDF for each location is calculated taking the closest MAR pixel to the center of the commune and its 5 closest neighbours (red points on the map below).
The values are computed as a weighted (by the distance) average of those selected pixels.
The GWL (Global Warming level) represents the Global Mean Surface Temperature anomaly with 1850-1899 as reference.
The used statistical law is a General Pareto Distribution, future IDFs are computed by adding 7% of intensity per degree of Global Warming
Reference: Brajkovic et al., 2025 (https://doi.org/10.1016/j.ejrh.2025.102399); contact : josip.brajkovic@uliege.be
Units: mm (in the table)
Montana coefficients: val[mm/h]=a*duration[minutes]^(-b)
Return level [mm] | [9 empty] | 95% confidence interval half width [mm]
Return period (years) | 1h | 3h | 6h | 12h | 24h | 48h | 72h | Montana a | Montana b | 1h | 3h | 6h | 12h | 24h | 48h | 72h
2 | 22.8327 | 33.5325 | 38.4897 | 42.621 | 44.3089 | 52.269 | 58.6273 | 441.1014 | 0.72083 | 1.2046 | 1.6918 | 1.9337 | 2.35 | 2.1145 | 2.4519 | 2.3302
5 | 28.8334 | 41.8135 | 47.54 | 52.8861 | 54.2802 | 63.3126 | 70.3186 | 578.9056 | 0.73037 | 2.0305 | 2.6837 | 2.9814 | 3.7825 | 3.4646 | 3.9713 | 3.8548
10 | 33.5349 | 48.0649 | 54.3316 | 60.8168 | 61.9929 | 71.8116 | 79.4458 | 693.5759 | 0.73777 | 3.0499 | 3.8508 | 4.0845 | 5.1166 | 4.8402 | 5.4563 | 5.6232
20 | 38.3932 | 54.3113 | 61.0785 | 68.8953 | 69.857 | 80.4403 | 88.8251 | 818.823 | 0.74546 | 4.4789 | 5.4538 | 5.5204 | 6.7454 | 6.6514 | 7.3332 | 8.092
25 | 39.9932 | 56.322 | 63.2413 | 71.5282 | 72.4217 | 83.2465 | 91.8994 | 861.6645 | 0.74801 | 5.0319 | 6.0654 | 6.0562 | 7.339 | 7.3376 | 8.0285 | 9.0489
30 | 41.3142 | 57.9651 | 65.0053 | 73.6913 | 74.5294 | 85.5498 | 94.4314 | 897.6555 | 0.75012 | 5.5186 | 6.5997 | 6.5207 | 7.8501 | 7.9371 | 8.6309 | 9.8915
50 | 45.084 | 62.5702 | 69.9324 | 79.8094 | 80.4935 | 92.0539 | 101.6236 | 1003.5338 | 0.75618 | 7.0545 | 8.2627 | 7.9495 | 9.4112 | 9.8082 | 10.4861 | 12.5505
100 | 50.3713 | 68.8262 | 76.5835 | 88.2499 | 88.7284 | 101.0023 | 111.618 | 1160.3401 | 0.76477 | 9.5646 | 10.9095 | 10.1851 | 11.8466 | 12.8139 | 13.4118 | 16.885
200 | 55.8743 | 75.0955 | 83.1968 | 96.8549 | 97.1315 | 110.0968 | 121.891 | 1334.5083 | 0.77382 | 12.6013 | 14.006 | 12.7571 | 14.6676 | 16.3805 | 16.8278 | 22.0927

## GWL = 3 K
IDFs are calculated using the biad-adjusted Regional Climate model MAR3.14.0 forced by ERA5 (resolution of 5 km) reanalysis over 1940-2023.
The IDF for each location is calculated taking the closest MAR pixel to the center of the commune and its 5 closest neighbours (red points on the map below).
The values are computed as a weighted (by the distance) average of those selected pixels.
The GWL (Global Warming level) represents the Global Mean Surface Temperature anomaly with 1850-1899 as reference.
The used statistical law is a General Pareto Distribution, future IDFs are computed by adding 7% of intensity per degree of Global Warming
Reference: Brajkovic et al., 2025 (https://doi.org/10.1016/j.ejrh.2025.102399); contact : josip.brajkovic@uliege.be
Units: mm (in the table)
Montana coefficients: val[mm/h]=a*duration[minutes]^(-b)
Return level [mm] | [9 empty] | 95% confidence interval half width [mm]
Return period (years) | 1h | 3h | 6h | 12h | 24h | 48h | 72h | Montana a | Montana b | 1h | 3h | 6h | 12h | 24h | 48h | 72h
2 | 24.3264 | 35.7262 | 41.0077 | 45.4093 | 47.2076 | 55.6884 | 62.4627 | 469.958 | 0.72083 | 1.2834 | 1.8025 | 2.0602 | 2.5037 | 2.2528 | 2.6123 | 2.4826
5 | 30.7197 | 44.549 | 50.6501 | 56.3459 | 57.8312 | 67.4545 | 74.9189 | 616.778 | 0.73037 | 2.1633 | 2.8593 | 3.1764 | 4.0299 | 3.6913 | 4.2311 | 4.107
10 | 35.7288 | 51.2094 | 57.886 | 64.7955 | 66.0485 | 76.5096 | 84.6432 | 738.9498 | 0.73777 | 3.2494 | 4.1027 | 4.3517 | 5.4513 | 5.1568 | 5.8132 | 5.9911
20 | 40.9049 | 57.8644 | 65.0743 | 73.4025 | 74.4271 | 85.7027 | 94.636 | 872.3908 | 0.74546 | 4.7719 | 5.8106 | 5.8815 | 7.1867 | 7.0866 | 7.8129 | 8.6214
25 | 42.6096 | 60.0066 | 67.3786 | 76.2076 | 77.1596 | 88.6925 | 97.9115 | 918.0359 | 0.74801 | 5.3611 | 6.4622 | 6.4524 | 7.8191 | 7.8176 | 8.5538 | 9.6408
30 | 44.017 | 61.7572 | 69.258 | 78.5122 | 79.4051 | 91.1465 | 100.6092 | 956.3806 | 0.75012 | 5.8797 | 7.0315 | 6.9473 | 8.3636 | 8.4564 | 9.1955 | 10.5386
50 | 48.0334 | 66.6636 | 74.5074 | 85.0306 | 85.7595 | 98.0761 | 108.2719 | 1069.1856 | 0.75618 | 7.516 | 8.8032 | 8.4696 | 10.0269 | 10.4499 | 11.1721 | 13.3715
100 | 53.6666 | 73.3288 | 81.5936 | 94.0233 | 94.533 | 107.6099 | 118.9202 | 1236.2507 | 0.76477 | 10.1903 | 11.6232 | 10.8514 | 12.6216 | 13.6522 | 14.2892 | 17.9896
200 | 59.5296 | 80.0083 | 88.6396 | 103.1912 | 103.4859 | 117.2994 | 129.8652 | 1421.8125 | 0.77382 | 13.4257 | 14.9222 | 13.5916 | 15.6272 | 17.4522 | 17.9287 | 23.538

## GWL = 4 K
IDFs are calculated using the biad-adjusted Regional Climate model MAR3.14.0 forced by ERA5 (resolution of 5 km) reanalysis over 1940-2023.
The IDF for each location is calculated taking the closest MAR pixel to the center of the commune and its 5 closest neighbours (red points on the map below).
The values are computed as a weighted (by the distance) average of those selected pixels.
The GWL (Global Warming level) represents the Global Mean Surface Temperature anomaly with 1850-1899 as reference.
The used statistical law is a General Pareto Distribution, future IDFs are computed by adding 7% of intensity per degree of Global Warming
Reference: Brajkovic et al., 2025 (https://doi.org/10.1016/j.ejrh.2025.102399); contact : josip.brajkovic@uliege.be
Units: mm (in the table)
Montana coefficients: val[mm/h]=a*duration[minutes]^(-b)
Return level [mm] | [9 empty] | 95% confidence interval half width [mm]
Return period (years) | 1h | 3h | 6h | 12h | 24h | 48h | 72h | Montana a | Montana b | 1h | 3h | 6h | 12h | 24h | 48h | 72h
2 | 25.8202 | 37.9199 | 43.5257 | 48.1976 | 50.1063 | 59.1079 | 66.2981 | 498.8157 | 0.72083 | 1.3622 | 1.9132 | 2.1867 | 2.6574 | 2.3912 | 2.7727 | 2.6351
5 | 32.606 | 47.2844 | 53.7601 | 59.8057 | 61.3823 | 71.5965 | 79.5192 | 654.6504 | 0.73037 | 2.2962 | 3.0348 | 3.3714 | 4.2774 | 3.918 | 4.4909 | 4.3592
10 | 37.9227 | 54.3538 | 61.4404 | 68.7741 | 70.1041 | 81.2075 | 89.8406 | 784.3241 | 0.73777 | 3.4489 | 4.3547 | 4.6189 | 5.7861 | 5.4735 | 6.1702 | 6.359
20 | 43.4166 | 61.4175 | 69.0701 | 77.9096 | 78.9972 | 90.9652 | 100.447 | 925.9587 | 0.74546 | 5.065 | 6.1674 | 6.2427 | 7.628 | 7.5217 | 8.2927 | 9.1508
25 | 45.2259 | 63.6913 | 71.5159 | 80.887 | 81.8975 | 94.1385 | 103.9236 | 974.4066 | 0.74801 | 5.6903 | 6.859 | 6.8486 | 8.2992 | 8.2976 | 9.079 | 10.2328
30 | 46.7198 | 65.5493 | 73.5107 | 83.3332 | 84.2809 | 96.7432 | 106.787 | 1015.1058 | 0.75012 | 6.2407 | 7.4632 | 7.3739 | 8.8772 | 8.9756 | 9.7601 | 11.1857
50 | 50.9828 | 70.757 | 79.0824 | 90.2518 | 91.0254 | 104.0983 | 114.9201 | 1134.8366 | 0.75618 | 7.9775 | 9.3438 | 8.9896 | 10.6425 | 11.0916 | 11.8581 | 14.1926
100 | 56.9619 | 77.8315 | 86.6038 | 99.7966 | 100.3377 | 114.2175 | 126.2223 | 1312.1611 | 0.76477 | 10.816 | 12.3369 | 11.5177 | 13.3966 | 14.4905 | 15.1666 | 19.0942
200 | 63.1849 | 84.921 | 94.0824 | 109.5275 | 109.8403 | 124.502 | 137.8393 | 1509.1166 | 0.77382 | 14.2501 | 15.8385 | 14.4262 | 16.5867 | 18.5238 | 19.0296 | 24.9833