## GWL = 1 K
IDFs are calculated using the biad-adjusted Regional Climate model MAR3.14.0 forced by ERA5 (resolution of 5 km) reanalysis over 1940-2023.
The IDF for each location is calculated taking the closest MAR pixel to the center of the commune and its 5 closest neighbours (red points on the map below).
The values are computed as a weighted (by the distance) average of those selected pixels.
The GWL (Global Warming level) represents the Global Mean Surface Temperature anomaly with 1850-1899 as reference.
The used statistical law is a General Pareto Distribution, future IDFs are computed by adding 7% of intensity per degree of Global Warming
Reference: Brajkovic et al., 2025 (https://doi.org/10.1016/j.ejrh.2025.102399); contact : josip.brajkovic@uliege.be
Units: mm (in the table)
Montana coefficients: val[mm/h]=a*duration[minutes]^(-b)
Return level [mm] | [9 empty] | 95% confidence interval half width [mm]
Return period (years) | 1h | 3h | 6h | 12h | 24h | 48h | 72h | Montana a | Montana b | 1h | 3h | 6h | 12h | 24h | 48h | 72h
2 | 19.4031 | 30.4243 | 36.8833 | 42.2564 | 44.5966 | 56.3573 | 65.4681 | 299.441 | 0.66535 | 1.0136 | 1.5617 | 1.5397 | 1.836 | 1.8765 | 2.2667 | 3.1333
5 | 24.5803 | 37.2014 | 44.3269 | 51.8468 | 54.5203 | 67.7112 | 77.8074 | 410.6205 | 0.68537 | 1.8147 | 2.4577 | 2.3873 | 3.4025 | 3.5359 | 3.7848 | 4.8554
10 | 28.7986 | 42.4016 | 49.8399 | 59.8923 | 62.9976 | 76.5852 | 87.0914 | 509.3874 | 0.69985 | 2.8339 | 3.393 | 3.3627 | 5.5295 | 5.8232 | 5.7138 | 6.3783
20 | 33.2996 | 47.6661 | 55.2536 | 68.6953 | 72.4213 | 85.7143 | 96.3342 | 623.0083 | 0.71407 | 4.2869 | 4.5892 | 4.6741 | 8.7091 | 9.3197 | 8.5052 | 8.1452
25 | 34.8124 | 49.3748 | 56.9757 | 71.7028 | 75.6746 | 88.7091 | 99.3012 | 663.1294 | 0.71862 | 4.8556 | 5.0317 | 5.1677 | 9.9854 | 10.7426 | 9.5988 | 8.7674
30 | 36.0724 | 50.7759 | 58.3753 | 74.2261 | 78.4171 | 91.1765 | 101.7225 | 697.2967 | 0.72234 | 5.359 | 5.4142 | 5.5964 | 11.127 | 12.023 | 10.5648 | 9.2949
50 | 39.7219 | 54.7259 | 62.2615 | 81.626 | 86.5253 | 98.1898 | 108.4925 | 800.126 | 0.73276 | 6.9635 | 6.5874 | 6.9165 | 14.8296 | 16.2189 | 13.6242 | 10.8635
100 | 44.9693 | 60.1438 | 67.4528 | 92.4973 | 98.6071 | 107.9479 | 117.647 | 958.1976 | 0.74696 | 9.6336 | 8.4212 | 8.979 | 21.1656 | 23.5219 | 18.6327 | 13.201
200 | 50.5817 | 65.6294 | 72.5515 | 104.4137 | 112.0686 | 117.9934 | 126.7666 | 1140.8452 | 0.7613 | 12.9319 | 10.5392 | 11.3399 | 29.2299 | 32.992 | 24.6703 | 15.7727

## GWL = 2 K
IDFs are calculated using the biad-adjusted Regional Climate model MAR3.14.0 forced by ERA5 (resolution of 5 km) reanalysis over 1940-2023.
The IDF for each location is calculated taking the closest MAR pixel to the center of the commune and its 5 closest neighbours (red points on the map below).
The values are computed as a weighted (by the distance) average of those selected pixels.
The GWL (Global Warming level) represents the Global Mean Surface Temperature anomaly with 1850-1899 as reference.
The used statistical law is a General Pareto Distribution, future IDFs are computed by adding 7% of intensity per degree of Global Warming
Reference: Brajkovic et al., 2025 (https://doi.org/10.1016/j.ejrh.2025.102399); contact : josip.brajkovic@uliege.be
Units: mm (in the table)
Montana coefficients: val[mm/h]=a*duration[minutes]^(-b)
Return level [mm] | [9 empty] | 95% confidence interval half width [mm]
Return period (years) | 1h | 3h | 6h | 12h | 24h | 48h | 72h | Montana a | Montana b | 1h | 3h | 6h | 12h | 24h | 48h | 72h
2 | 20.7613 | 32.554 | 39.4652 | 45.2144 | 47.7184 | 60.3023 | 70.0508 | 320.4019 | 0.66535 | 1.0846 | 1.671 | 1.6475 | 1.9645 | 2.0078 | 2.4254 | 3.3526
5 | 26.301 | 39.8055 | 47.4298 | 55.476 | 58.3367 | 72.451 | 83.2539 | 439.3637 | 0.68537 | 1.9417 | 2.6298 | 2.5544 | 3.6407 | 3.7834 | 4.0497 | 5.1953
10 | 30.8145 | 45.3697 | 53.3287 | 64.0848 | 67.4074 | 81.9461 | 93.1878 | 545.0449 | 0.69985 | 3.0322 | 3.6305 | 3.5981 | 5.9166 | 6.2308 | 6.1137 | 6.8248
20 | 35.6305 | 51.0028 | 59.1214 | 73.5039 | 77.4908 | 91.7143 | 103.0775 | 666.6188 | 0.71407 | 4.5869 | 4.9104 | 5.0013 | 9.3187 | 9.9721 | 9.1006 | 8.7154
25 | 37.2492 | 52.831 | 60.964 | 76.722 | 80.9719 | 94.9187 | 106.2523 | 709.5483 | 0.71862 | 5.1955 | 5.3839 | 5.5295 | 10.6844 | 11.4946 | 10.2708 | 9.3811
30 | 38.5975 | 54.3302 | 62.4616 | 79.4219 | 83.9063 | 97.5589 | 108.8431 | 746.1074 | 0.72234 | 5.7341 | 5.7932 | 5.9882 | 11.9058 | 12.8646 | 11.3043 | 9.9455
50 | 42.5024 | 58.5567 | 66.6198 | 87.3398 | 92.5821 | 105.0631 | 116.087 | 856.1348 | 0.73276 | 7.451 | 7.0485 | 7.4006 | 15.8677 | 17.3542 | 14.5779 | 11.6239
100 | 48.1171 | 64.3539 | 72.1745 | 98.9721 | 105.5096 | 115.5042 | 125.8823 | 1025.2714 | 0.74696 | 10.308 | 9.0107 | 9.6075 | 22.6472 | 25.1685 | 19.937 | 14.1251
200 | 54.1224 | 70.2235 | 77.6301 | 111.7226 | 119.9134 | 126.2529 | 135.6402 | 1220.7043 | 0.7613 | 13.8372 | 11.277 | 12.1337 | 31.276 | 35.3015 | 26.3972 | 16.8768

## GWL = 3 K
IDFs are calculated using the biad-adjusted Regional Climate model MAR3.14.0 forced by ERA5 (resolution of 5 km) reanalysis over 1940-2023.
The IDF for each location is calculated taking the closest MAR pixel to the center of the commune and its 5 closest neighbours (red points on the map below).
The values are computed as a weighted (by the distance) average of those selected pixels.
The GWL (Global Warming level) represents the Global Mean Surface Temperature anomaly with 1850-1899 as reference.
The used statistical law is a General Pareto Distribution, future IDFs are computed by adding 7% of intensity per degree of Global Warming
Reference: Brajkovic et al., 2025 (https://doi.org/10.1016/j.ejrh.2025.102399); contact : josip.brajkovic@uliege.be
Units: mm (in the table)
Montana coefficients: val[mm/h]=a*duration[minutes]^(-b)
Return level [mm] | [9 empty] | 95% confidence interval half width [mm]
Return period (years) | 1h | 3h | 6h | 12h | 24h | 48h | 72h | Montana a | Montana b | 1h | 3h | 6h | 12h | 24h | 48h | 72h
2 | 22.1196 | 34.6837 | 42.047 | 48.1723 | 50.8401 | 64.2473 | 74.6336 | 341.3627 | 0.66535 | 1.1555 | 1.7803 | 1.7552 | 2.093 | 2.1392 | 2.5841 | 3.5719
5 | 28.0216 | 42.4096 | 50.5327 | 59.1053 | 62.1531 | 77.1908 | 88.7004 | 468.107 | 0.68537 | 2.0687 | 2.8018 | 2.7215 | 3.8788 | 4.0309 | 4.3147 | 5.5352
10 | 32.8304 | 48.3378 | 56.8174 | 68.2773 | 71.8173 | 87.3071 | 99.2842 | 580.7021 | 0.69985 | 3.2306 | 3.868 | 3.8335 | 6.3037 | 6.6384 | 6.5137 | 7.2713
20 | 37.9615 | 54.3394 | 62.9891 | 78.3126 | 82.5602 | 97.7143 | 109.8209 | 710.2292 | 0.71407 | 4.887 | 5.2317 | 5.3285 | 9.9284 | 10.6244 | 9.6959 | 9.2855
25 | 39.6861 | 56.2872 | 64.9523 | 81.7412 | 86.2691 | 101.1283 | 113.2034 | 755.9675 | 0.71862 | 5.5354 | 5.7361 | 5.8912 | 11.3834 | 12.2466 | 10.9427 | 9.9948
30 | 41.1226 | 57.8845 | 66.5479 | 84.6177 | 89.3955 | 103.9412 | 115.9637 | 794.9183 | 0.72234 | 6.1092 | 6.1722 | 6.3799 | 12.6847 | 13.7062 | 12.0438 | 10.5962
50 | 45.2829 | 62.3876 | 70.9781 | 93.0536 | 98.6389 | 111.9364 | 123.6815 | 912.1436 | 0.73276 | 7.9384 | 7.5096 | 7.8848 | 16.9057 | 18.4895 | 15.5316 | 12.3844
100 | 51.265 | 68.5639 | 76.8961 | 105.4469 | 112.4121 | 123.0606 | 134.1176 | 1092.3453 | 0.74696 | 10.9824 | 9.6002 | 10.236 | 24.1288 | 26.815 | 21.2413 | 15.0491
200 | 57.6632 | 74.8175 | 82.7087 | 119.0316 | 127.7582 | 134.5125 | 144.5139 | 1300.5634 | 0.7613 | 14.7424 | 12.0147 | 12.9275 | 33.3221 | 37.6109 | 28.1241 | 17.9809

## GWL = 4 K
IDFs are calculated using the biad-adjusted Regional Climate model MAR3.14.0 forced by ERA5 (resolution of 5 km) reanalysis over 1940-2023.
The IDF for each location is calculated taking the closest MAR pixel to the center of the commune and its 5 closest neighbours (red points on the map below).
The values are computed as a weighted (by the distance) average of those selected pixels.
The GWL (Global Warming level) represents the Global Mean Surface Temperature anomaly with 1850-1899 as reference.
The used statistical law is a General Pareto Distribution, future IDFs are computed by adding 7% of intensity per degree of Global Warming
Reference: Brajkovic et al., 2025 (https://doi.org/10.1016/j.ejrh.2025.102399); contact : josip.brajkovic@uliege.be
Units: mm (in the table)
Montana coefficients: val[mm/h]=a*duration[minutes]^(-b)
Return level [mm] | [9 empty] | 95% confidence interval half width [mm]
Return period (years) | 1h | 3h | 6h | 12h | 24h | 48h | 72h | Montana a | Montana b | 1h | 3h | 6h | 12h | 24h | 48h | 72h
2 | 23.4778 | 36.8134 | 44.6288 | 51.1303 | 53.9619 | 68.1923 | 79.2164 | 362.3236 | 0.66535 | 1.2265 | 1.8897 | 1.863 | 2.2215 | 2.2705 | 2.7428 | 3.7913
5 | 29.7422 | 45.0137 | 53.6356 | 62.7346 | 65.9695 | 81.9306 | 94.1469 | 496.8507 | 0.68537 | 2.1958 | 2.9739 | 2.8886 | 4.117 | 4.2784 | 4.5796 | 5.875
10 | 34.8463 | 51.3059 | 60.3062 | 72.4697 | 76.2271 | 92.6681 | 105.3806 | 616.3592 | 0.69985 | 3.429 | 4.1055 | 4.0689 | 6.6907 | 7.046 | 6.9137 | 7.7178
20 | 40.2925 | 57.676 | 66.8569 | 83.1213 | 87.6297 | 103.7143 | 116.5643 | 753.8399 | 0.71407 | 5.1871 | 5.5529 | 5.6556 | 10.538 | 11.2768 | 10.2913 | 9.8557
25 | 42.123 | 59.7435 | 68.9406 | 86.7603 | 91.5663 | 107.338 | 120.1545 | 802.3864 | 0.71862 | 5.8753 | 6.0883 | 6.2529 | 12.0824 | 12.9986 | 11.6146 | 10.6085
30 | 43.6476 | 61.4388 | 70.6341 | 89.8136 | 94.8847 | 110.3236 | 123.0842 | 843.7289 | 0.72234 | 6.4844 | 6.5512 | 6.7717 | 13.4636 | 14.5478 | 12.7834 | 11.2468
50 | 48.0635 | 66.2184 | 75.3364 | 98.7674 | 104.6956 | 118.8097 | 131.2759 | 968.1524 | 0.73276 | 8.4259 | 7.9707 | 8.369 | 17.9438 | 19.6248 | 16.4853 | 13.1448
100 | 54.4128 | 72.774 | 81.6178 | 111.9218 | 119.3146 | 130.6169 | 142.3529 | 1159.4191 | 0.74696 | 11.6567 | 10.1897 | 10.8646 | 25.6104 | 28.4615 | 22.5456 | 15.9732
200 | 61.2039 | 79.4116 | 87.7873 | 126.3406 | 135.603 | 142.772 | 153.3876 | 1380.4226 | 0.7613 | 15.6477 | 12.7525 | 13.7213 | 35.3682 | 39.9204 | 29.851 | 19.085