## GWL = 1 K
IDFs are calculated using the biad-adjusted Regional Climate model MAR3.14.0 forced by ERA5 (resolution of 5 km) reanalysis over 1940-2023.
The IDF for each location is calculated taking the closest MAR pixel to the center of the commune and its 5 closest neighbours (red points on the map below).
The values are computed as a weighted (by the distance) average of those selected pixels.
The GWL (Global Warming level) represents the Global Mean Surface Temperature anomaly with 1850-1899 as reference.
The used statistical law is a General Pareto Distribution, future IDFs are computed by adding 7% of intensity per degree of Global Warming
Reference: Brajkovic et al., 2025 (https://doi.org/10.1016/j.ejrh.2025.102399); contact : josip.brajkovic@uliege.be
Units: mm (in the table)
Montana coefficients: val[mm/h]=a*duration[minutes]^(-b)
Return level [mm] | [9 empty] | 95% confidence interval half width [mm]
Return period (years) | 1h | 3h | 6h | 12h | 24h | 48h | 72h | Montana a | Montana b | 1h | 3h | 6h | 12h | 24h | 48h | 72h
2 | 20.22 | 30.1708 | 35.1307 | 39.2615 | 40.374 | 47.4416 | 52.8263 | 371.485 | 0.70835 | 1.0107 | 1.4307 | 1.6626 | 1.9607 | 2.1727 | 2.1283 | 2.2093
5 | 25.2191 | 36.9209 | 43.115 | 49.0131 | 49.8899 | 58.4113 | 64.2173 | 476.4837 | 0.71556 | 1.65 | 2.1174 | 2.5756 | 3.2076 | 3.63 | 3.6931 | 3.8151
10 | 29.0629 | 41.7118 | 48.9738 | 56.5325 | 57.3838 | 67.305 | 73.4536 | 563.3515 | 0.72222 | 2.4141 | 2.9683 | 3.6754 | 4.7852 | 5.2394 | 5.5476 | 5.694
20 | 32.9654 | 46.2489 | 54.684 | 64.1783 | 65.148 | 76.7468 | 83.2617 | 657.3558 | 0.72959 | 3.4652 | 4.1398 | 5.178 | 7.0641 | 7.4277 | 8.1972 | 8.3562
25 | 34.235 | 47.6581 | 56.4917 | 66.6671 | 67.7075 | 79.9084 | 86.5469 | 689.2621 | 0.73209 | 3.8672 | 4.5802 | 5.7457 | 7.954 | 8.2664 | 9.2415 | 9.4021
30 | 35.2773 | 48.7915 | 57.9578 | 68.7107 | 69.8211 | 82.5373 | 89.2788 | 715.9604 | 0.73417 | 4.219 | 4.9613 | 6.239 | 8.7384 | 9.0025 | 10.1684 | 10.3296
50 | 38.2225 | 51.8828 | 62.0149 | 74.485 | 75.8525 | 90.1269 | 97.168 | 793.919 | 0.74018 | 5.3182 | 6.1243 | 7.758 | 11.2123 | 11.3171 | 13.1362 | 13.2954
100 | 42.2801 | 55.8873 | 67.4034 | 82.4372 | 84.3044 | 100.9751 | 108.4508 | 907.707 | 0.74873 | 7.0822 | 7.9054 | 10.1278 | 15.2287 | 15.0869 | 18.0993 | 18.2495
200 | 46.4134 | 59.6844 | 72.6626 | 90.527 | 93.0805 | 112.4921 | 120.4382 | 1031.6985 | 0.75768 | 9.1694 | 9.8899 | 12.8332 | 20.0191 | 19.6402 | 24.2437 | 24.3797

## GWL = 2 K
IDFs are calculated using the biad-adjusted Regional Climate model MAR3.14.0 forced by ERA5 (resolution of 5 km) reanalysis over 1940-2023.
The IDF for each location is calculated taking the closest MAR pixel to the center of the commune and its 5 closest neighbours (red points on the map below).
The values are computed as a weighted (by the distance) average of those selected pixels.
The GWL (Global Warming level) represents the Global Mean Surface Temperature anomaly with 1850-1899 as reference.
The used statistical law is a General Pareto Distribution, future IDFs are computed by adding 7% of intensity per degree of Global Warming
Reference: Brajkovic et al., 2025 (https://doi.org/10.1016/j.ejrh.2025.102399); contact : josip.brajkovic@uliege.be
Units: mm (in the table)
Montana coefficients: val[mm/h]=a*duration[minutes]^(-b)
Return level [mm] | [9 empty] | 95% confidence interval half width [mm]
Return period (years) | 1h | 3h | 6h | 12h | 24h | 48h | 72h | Montana a | Montana b | 1h | 3h | 6h | 12h | 24h | 48h | 72h
2 | 21.6354 | 32.2827 | 37.5899 | 42.0098 | 43.2002 | 50.7625 | 56.5241 | 397.4888 | 0.70835 | 1.0814 | 1.5308 | 1.7789 | 2.0979 | 2.3248 | 2.2773 | 2.364
5 | 26.9844 | 39.5054 | 46.133 | 52.4441 | 53.3822 | 62.5001 | 68.7125 | 509.8383 | 0.71557 | 1.7655 | 2.2656 | 2.7559 | 3.4321 | 3.8841 | 3.9516 | 4.0822
10 | 31.0973 | 44.6316 | 52.402 | 60.4898 | 61.4007 | 72.0164 | 78.5954 | 602.7861 | 0.72222 | 2.5831 | 3.1761 | 3.9326 | 5.1202 | 5.6062 | 5.936 | 6.0926
20 | 35.273 | 49.4864 | 58.5119 | 68.6708 | 69.7084 | 82.119 | 89.09 | 703.3707 | 0.72959 | 3.7078 | 4.4296 | 5.5405 | 7.5586 | 7.9477 | 8.771 | 8.9412
25 | 36.6314 | 50.9942 | 60.4461 | 71.3338 | 72.4471 | 85.502 | 92.6052 | 737.5108 | 0.73209 | 4.1379 | 4.9008 | 6.1479 | 8.5108 | 8.8451 | 9.8884 | 10.0602
30 | 37.7467 | 52.2069 | 62.0149 | 73.5204 | 74.7086 | 88.3149 | 95.5283 | 766.0778 | 0.73417 | 4.5143 | 5.3086 | 6.6757 | 9.3501 | 9.6326 | 10.8802 | 11.0526
50 | 40.898 | 55.5146 | 66.3559 | 79.699 | 81.1622 | 96.4357 | 103.9698 | 849.4932 | 0.74018 | 5.6904 | 6.5531 | 8.301 | 11.9972 | 12.1092 | 14.0557 | 14.2261
100 | 45.2397 | 59.7994 | 72.1216 | 88.2078 | 90.2057 | 108.0434 | 116.0423 | 971.2465 | 0.74873 | 7.5779 | 8.4587 | 10.8368 | 16.2947 | 16.143 | 19.3663 | 19.5269
200 | 49.6624 | 63.8623 | 77.749 | 96.8639 | 99.5961 | 120.3666 | 128.8689 | 1103.9174 | 0.75768 | 9.8113 | 10.5822 | 13.7315 | 21.4204 | 21.015 | 25.9408 | 26.0863

## GWL = 3 K
IDFs are calculated using the biad-adjusted Regional Climate model MAR3.14.0 forced by ERA5 (resolution of 5 km) reanalysis over 1940-2023.
The IDF for each location is calculated taking the closest MAR pixel to the center of the commune and its 5 closest neighbours (red points on the map below).
The values are computed as a weighted (by the distance) average of those selected pixels.
The GWL (Global Warming level) represents the Global Mean Surface Temperature anomaly with 1850-1899 as reference.
The used statistical law is a General Pareto Distribution, future IDFs are computed by adding 7% of intensity per degree of Global Warming
Reference: Brajkovic et al., 2025 (https://doi.org/10.1016/j.ejrh.2025.102399); contact : josip.brajkovic@uliege.be
Units: mm (in the table)
Montana coefficients: val[mm/h]=a*duration[minutes]^(-b)
Return level [mm] | [9 empty] | 95% confidence interval half width [mm]
Return period (years) | 1h | 3h | 6h | 12h | 24h | 48h | 72h | Montana a | Montana b | 1h | 3h | 6h | 12h | 24h | 48h | 72h
2 | 23.0508 | 34.3947 | 40.049 | 44.7581 | 46.0264 | 54.0834 | 60.2219 | 423.4929 | 0.70835 | 1.1522 | 1.631 | 1.8953 | 2.2352 | 2.4769 | 2.4262 | 2.5186
5 | 28.7497 | 42.0899 | 49.1511 | 55.875 | 56.8745 | 66.5889 | 73.2077 | 543.1922 | 0.71557 | 1.881 | 2.4138 | 2.9362 | 3.6567 | 4.1382 | 4.2102 | 4.3492
10 | 33.1317 | 47.5514 | 55.8301 | 64.4471 | 65.4175 | 76.7277 | 83.7371 | 642.2208 | 0.72222 | 2.7521 | 3.3839 | 4.1899 | 5.4551 | 5.9729 | 6.3243 | 6.4912
20 | 37.5806 | 52.7238 | 62.3397 | 73.1633 | 74.2687 | 87.4913 | 94.9183 | 749.3855 | 0.72959 | 3.9503 | 4.7193 | 5.9029 | 8.0531 | 8.4676 | 9.3448 | 9.5261
25 | 39.0279 | 54.3302 | 64.4005 | 76.0005 | 77.1866 | 91.0956 | 98.6634 | 785.7593 | 0.73209 | 4.4086 | 5.2214 | 6.5501 | 9.0676 | 9.4237 | 10.5353 | 10.7184
30 | 40.2161 | 55.6223 | 66.0719 | 78.3302 | 79.5961 | 94.0925 | 101.7778 | 816.1949 | 0.73417 | 4.8097 | 5.6559 | 7.1125 | 9.9618 | 10.2628 | 11.592 | 11.7757
50 | 43.5736 | 59.1464 | 70.697 | 84.9129 | 86.4719 | 102.7446 | 110.7715 | 905.0674 | 0.74018 | 6.0627 | 6.9818 | 8.8441 | 12.7821 | 12.9014 | 14.9752 | 15.1567
100 | 48.1994 | 63.7115 | 76.8398 | 93.9784 | 96.107 | 115.1116 | 123.6339 | 1034.786 | 0.74873 | 8.0737 | 9.0121 | 11.5457 | 17.3607 | 17.199 | 20.6333 | 20.8044
200 | 52.9113 | 68.0402 | 82.8353 | 103.2008 | 106.1118 | 128.241 | 137.2996 | 1176.1363 | 0.75768 | 10.4531 | 11.2745 | 14.6299 | 22.8218 | 22.3899 | 27.6378 | 27.7928

## GWL = 4 K
IDFs are calculated using the biad-adjusted Regional Climate model MAR3.14.0 forced by ERA5 (resolution of 5 km) reanalysis over 1940-2023.
The IDF for each location is calculated taking the closest MAR pixel to the center of the commune and its 5 closest neighbours (red points on the map below).
The values are computed as a weighted (by the distance) average of those selected pixels.
The GWL (Global Warming level) represents the Global Mean Surface Temperature anomaly with 1850-1899 as reference.
The used statistical law is a General Pareto Distribution, future IDFs are computed by adding 7% of intensity per degree of Global Warming
Reference: Brajkovic et al., 2025 (https://doi.org/10.1016/j.ejrh.2025.102399); contact : josip.brajkovic@uliege.be
Units: mm (in the table)
Montana coefficients: val[mm/h]=a*duration[minutes]^(-b)
Return level [mm] | [9 empty] | 95% confidence interval half width [mm]
Return period (years) | 1h | 3h | 6h | 12h | 24h | 48h | 72h | Montana a | Montana b | 1h | 3h | 6h | 12h | 24h | 48h | 72h
2 | 24.4662 | 36.5066 | 42.5082 | 47.5064 | 48.8525 | 57.4043 | 63.9198 | 449.4962 | 0.70835 | 1.2229 | 1.7311 | 2.0117 | 2.3724 | 2.629 | 2.5752 | 2.6733
5 | 30.5151 | 44.6743 | 52.1691 | 59.3059 | 60.3668 | 70.6777 | 77.7029 | 576.5462 | 0.71557 | 1.9965 | 2.562 | 3.1165 | 3.8812 | 4.3923 | 4.4687 | 4.6163
10 | 35.1661 | 50.4713 | 59.2583 | 68.4044 | 69.4344 | 81.4391 | 88.8789 | 681.6553 | 0.72222 | 2.9211 | 3.5917 | 4.4472 | 5.7901 | 6.3397 | 6.7126 | 6.8898
20 | 39.8881 | 55.9612 | 66.1676 | 77.6557 | 78.8291 | 92.8636 | 100.7466 | 795.4003 | 0.72959 | 4.1929 | 5.0091 | 6.2654 | 8.5476 | 8.9875 | 9.9187 | 10.111
25 | 41.4243 | 57.6663 | 68.3549 | 80.6672 | 81.9261 | 96.6892 | 104.7217 | 834.0073 | 0.73209 | 4.6793 | 5.5421 | 6.9523 | 9.6244 | 10.0024 | 11.1822 | 11.3765
30 | 42.6855 | 59.0377 | 70.129 | 83.1399 | 84.4836 | 99.8701 | 108.0273 | 866.3119 | 0.73417 | 5.105 | 6.0032 | 7.5492 | 10.5734 | 10.893 | 12.3038 | 12.4988
50 | 46.2492 | 62.7782 | 75.038 | 90.1269 | 91.7816 | 109.0535 | 117.5733 | 960.642 | 0.74018 | 6.435 | 7.4105 | 9.3872 | 13.5669 | 13.6936 | 15.8947 | 16.0874
100 | 51.159 | 67.6237 | 81.5581 | 99.749 | 102.0084 | 122.1799 | 131.2254 | 1098.3255 | 0.74873 | 8.5694 | 9.5655 | 12.2547 | 18.4267 | 18.2551 | 21.9002 | 22.0819
200 | 56.1602 | 72.2182 | 87.9217 | 109.5377 | 112.6274 | 136.1155 | 145.7302 | 1248.3552 | 0.75768 | 11.095 | 11.9668 | 15.5282 | 24.2231 | 23.7647 | 29.3349 | 29.4994