## GWL = 1 K
IDFs are calculated using the biad-adjusted Regional Climate model MAR3.14.0 forced by ERA5 (resolution of 5 km) reanalysis over 1940-2023.
The IDF for each location is calculated taking the closest MAR pixel to the center of the commune and its 5 closest neighbours (red points on the map below).
The values are computed as a weighted (by the distance) average of those selected pixels.
The GWL (Global Warming level) represents the Global Mean Surface Temperature anomaly with 1850-1899 as reference.
The used statistical law is a General Pareto Distribution, future IDFs are computed by adding 7% of intensity per degree of Global Warming
Reference: Brajkovic et al., 2025 (https://doi.org/10.1016/j.ejrh.2025.102399); contact : josip.brajkovic@uliege.be
Units: mm (in the table)
Montana coefficients: val[mm/h]=a*duration[minutes]^(-b)
Return level [mm] | [9 empty] | 95% confidence interval half width [mm]
Return period (years) | 1h | 3h | 6h | 12h | 24h | 48h | 72h | Montana a | Montana b | 1h | 3h | 6h | 12h | 24h | 48h | 72h
2 | 21.9355 | 33.6427 | 40.3935 | 45.936 | 48.203 | 57.6112 | 64.1508 | 362.3132 | 0.68215 | 1.1411 | 1.7526 | 2.1388 | 2.5588 | 2.6227 | 2.8407 | 2.9023
5 | 27.747 | 42.5678 | 51.3429 | 59.5714 | 62.5879 | 72.5946 | 79.3114 | 451.9009 | 0.67879 | 2.0297 | 3.0248 | 3.7263 | 4.8199 | 5.2646 | 5.1971 | 5.1894
10 | 32.4467 | 49.7274 | 60.2349 | 71.2956 | 75.5274 | 85.2301 | 91.8989 | 521.1795 | 0.67553 | 3.1718 | 4.6164 | 5.6635 | 7.7786 | 9.0055 | 8.1751 | 7.9752
20 | 37.4278 | 57.2618 | 69.6887 | 84.3923 | 90.561 | 99.111 | 105.5409 | 591.5982 | 0.67177 | 4.8036 | 6.8876 | 8.4032 | 12.2307 | 14.915 | 12.5772 | 12.0084
25 | 39.0944 | 59.7707 | 72.8576 | 88.9265 | 95.9013 | 103.8649 | 110.1715 | 614.4827 | 0.67046 | 5.4419 | 7.7761 | 9.4737 | 14.0362 | 17.3771 | 14.3454 | 13.6115
30 | 40.4797 | 61.8517 | 75.4936 | 92.7532 | 100.4606 | 107.8576 | 114.0452 | 633.2511 | 0.66936 | 6.0064 | 8.5618 | 10.4205 | 15.6595 | 19.6178 | 15.9286 | 15.0404
50 | 44.4774 | 67.8349 | 83.1098 | 104.088 | 114.2382 | 119.586 | 125.3459 | 686.1379 | 0.66612 | 7.8028 | 11.0601 | 13.4352 | 20.9766 | 27.1116 | 21.0757 | 19.6515
100 | 50.1889 | 76.3279 | 94.0112 | 121.026 | 135.5533 | 136.8627 | 141.7945 | 758.4857 | 0.66135 | 10.7809 | 15.1921 | 18.439 | 30.2303 | 40.626 | 29.9194 | 27.476
200 | 56.2522 | 85.2755 | 105.6033 | 139.9495 | 160.3354 | 155.8516 | 159.6254 | 831.2768 | 0.65616 | 14.4411 | 20.2497 | 24.5957 | 42.2343 | 58.8792 | 41.223 | 37.3375

## GWL = 2 K
IDFs are calculated using the biad-adjusted Regional Climate model MAR3.14.0 forced by ERA5 (resolution of 5 km) reanalysis over 1940-2023.
The IDF for each location is calculated taking the closest MAR pixel to the center of the commune and its 5 closest neighbours (red points on the map below).
The values are computed as a weighted (by the distance) average of those selected pixels.
The GWL (Global Warming level) represents the Global Mean Surface Temperature anomaly with 1850-1899 as reference.
The used statistical law is a General Pareto Distribution, future IDFs are computed by adding 7% of intensity per degree of Global Warming
Reference: Brajkovic et al., 2025 (https://doi.org/10.1016/j.ejrh.2025.102399); contact : josip.brajkovic@uliege.be
Units: mm (in the table)
Montana coefficients: val[mm/h]=a*duration[minutes]^(-b)
Return level [mm] | [9 empty] | 95% confidence interval half width [mm]
Return period (years) | 1h | 3h | 6h | 12h | 24h | 48h | 72h | Montana a | Montana b | 1h | 3h | 6h | 12h | 24h | 48h | 72h
2 | 23.471 | 35.9977 | 43.2211 | 49.1516 | 51.5773 | 61.644 | 68.6414 | 387.6752 | 0.68215 | 1.221 | 1.8752 | 2.2886 | 2.7379 | 2.8063 | 3.0396 | 3.1054
5 | 29.6893 | 45.5475 | 54.9369 | 63.7414 | 66.9691 | 77.6762 | 84.8632 | 483.5343 | 0.67879 | 2.1718 | 3.2366 | 3.9871 | 5.1573 | 5.6331 | 5.5609 | 5.5526
10 | 34.718 | 53.2084 | 64.4513 | 76.2863 | 80.8143 | 91.1963 | 98.3318 | 557.6621 | 0.67553 | 3.3939 | 4.9395 | 6.0599 | 8.3231 | 9.6358 | 8.7474 | 8.5334
20 | 40.0478 | 61.2701 | 74.5669 | 90.2997 | 96.9003 | 106.0488 | 112.9287 | 633.0099 | 0.67177 | 5.1399 | 7.3697 | 8.9914 | 13.0869 | 15.959 | 13.4576 | 12.849
25 | 41.831 | 63.9546 | 77.9576 | 95.1514 | 102.6144 | 111.1355 | 117.8835 | 657.4967 | 0.67046 | 5.8229 | 8.3204 | 10.1369 | 15.0187 | 18.5935 | 15.3496 | 14.5643
30 | 43.3132 | 66.1813 | 80.7781 | 99.2459 | 107.4928 | 115.4076 | 122.0283 | 677.5782 | 0.66936 | 6.4269 | 9.1611 | 11.15 | 16.7557 | 20.991 | 17.0436 | 16.0933
50 | 47.5908 | 72.5833 | 88.9275 | 111.3742 | 122.2349 | 127.9571 | 134.1202 | 734.1681 | 0.66612 | 8.3489 | 11.8343 | 14.3757 | 22.4449 | 29.0094 | 22.5509 | 21.0271
100 | 53.7022 | 81.6709 | 100.5919 | 129.4978 | 145.042 | 146.443 | 151.7201 | 811.5797 | 0.66135 | 11.5355 | 16.2556 | 19.7297 | 32.3464 | 43.4699 | 32.0138 | 29.3993
200 | 60.1898 | 91.2448 | 112.9955 | 149.746 | 171.5589 | 166.7612 | 170.7991 | 889.4662 | 0.65616 | 15.452 | 21.6672 | 26.3174 | 45.1907 | 63.0007 | 44.1086 | 39.9511

## GWL = 3 K
IDFs are calculated using the biad-adjusted Regional Climate model MAR3.14.0 forced by ERA5 (resolution of 5 km) reanalysis over 1940-2023.
The IDF for each location is calculated taking the closest MAR pixel to the center of the commune and its 5 closest neighbours (red points on the map below).
The values are computed as a weighted (by the distance) average of those selected pixels.
The GWL (Global Warming level) represents the Global Mean Surface Temperature anomaly with 1850-1899 as reference.
The used statistical law is a General Pareto Distribution, future IDFs are computed by adding 7% of intensity per degree of Global Warming
Reference: Brajkovic et al., 2025 (https://doi.org/10.1016/j.ejrh.2025.102399); contact : josip.brajkovic@uliege.be
Units: mm (in the table)
Montana coefficients: val[mm/h]=a*duration[minutes]^(-b)
Return level [mm] | [9 empty] | 95% confidence interval half width [mm]
Return period (years) | 1h | 3h | 6h | 12h | 24h | 48h | 72h | Montana a | Montana b | 1h | 3h | 6h | 12h | 24h | 48h | 72h
2 | 25.0064 | 38.3527 | 46.0486 | 52.3671 | 54.9515 | 65.6768 | 73.132 | 413.0372 | 0.68215 | 1.3009 | 1.9979 | 2.4383 | 2.917 | 2.9899 | 3.2384 | 3.3086
5 | 31.6316 | 48.5273 | 58.5309 | 67.9114 | 71.3503 | 82.7579 | 90.415 | 515.1674 | 0.67879 | 2.3139 | 3.4483 | 4.248 | 5.4946 | 6.0016 | 5.9247 | 5.9159
10 | 36.9893 | 56.6893 | 68.6677 | 81.277 | 86.1012 | 97.1624 | 104.7647 | 594.1448 | 0.67553 | 3.6159 | 5.2627 | 6.4563 | 8.8676 | 10.2662 | 9.3196 | 9.0917
20 | 42.6677 | 65.2784 | 79.4451 | 96.2072 | 103.2396 | 112.9866 | 120.3166 | 674.4214 | 0.67177 | 5.4761 | 7.8518 | 9.5797 | 13.943 | 17.0031 | 14.3381 | 13.6896
25 | 44.5676 | 68.1386 | 83.0576 | 101.3762 | 109.3275 | 118.406 | 125.5955 | 700.5095 | 0.67046 | 6.2038 | 8.8647 | 10.8 | 16.0012 | 19.8099 | 16.3538 | 15.5171
30 | 46.1468 | 70.5109 | 86.0627 | 105.7386 | 114.5251 | 122.9576 | 130.0115 | 721.9061 | 0.66936 | 6.8473 | 9.7604 | 11.8794 | 17.8519 | 22.3643 | 18.1586 | 17.1461
50 | 50.7042 | 77.3318 | 94.7452 | 118.6603 | 130.2316 | 136.3281 | 142.8944 | 782.1978 | 0.66612 | 8.8951 | 12.6085 | 15.3162 | 23.9133 | 30.9072 | 24.0262 | 22.4027
100 | 57.2154 | 87.0138 | 107.1727 | 137.9696 | 154.5307 | 156.0234 | 161.6457 | 864.6738 | 0.66135 | 12.2902 | 17.319 | 21.0204 | 34.4625 | 46.3137 | 34.1081 | 31.3226
200 | 64.1275 | 97.2141 | 120.3878 | 159.5424 | 182.7824 | 177.6708 | 181.9729 | 947.6556 | 0.65616 | 16.4628 | 23.0847 | 28.0391 | 48.1471 | 67.1222 | 46.9942 | 42.5648

## GWL = 4 K
IDFs are calculated using the biad-adjusted Regional Climate model MAR3.14.0 forced by ERA5 (resolution of 5 km) reanalysis over 1940-2023.
The IDF for each location is calculated taking the closest MAR pixel to the center of the commune and its 5 closest neighbours (red points on the map below).
The values are computed as a weighted (by the distance) average of those selected pixels.
The GWL (Global Warming level) represents the Global Mean Surface Temperature anomaly with 1850-1899 as reference.
The used statistical law is a General Pareto Distribution, future IDFs are computed by adding 7% of intensity per degree of Global Warming
Reference: Brajkovic et al., 2025 (https://doi.org/10.1016/j.ejrh.2025.102399); contact : josip.brajkovic@uliege.be
Units: mm (in the table)
Montana coefficients: val[mm/h]=a*duration[minutes]^(-b)
Return level [mm] | [9 empty] | 95% confidence interval half width [mm]
Return period (years) | 1h | 3h | 6h | 12h | 24h | 48h | 72h | Montana a | Montana b | 1h | 3h | 6h | 12h | 24h | 48h | 72h
2 | 26.5419 | 40.7077 | 48.8762 | 55.5826 | 58.3257 | 69.7096 | 77.6225 | 438.3988 | 0.68215 | 1.3808 | 2.1206 | 2.588 | 3.0962 | 3.1735 | 3.4373 | 3.5118
5 | 33.5738 | 51.507 | 62.1249 | 72.0814 | 75.7314 | 87.8395 | 95.9668 | 546.8006 | 0.67879 | 2.456 | 3.6601 | 4.5088 | 5.832 | 6.3701 | 6.2885 | 6.2791
10 | 39.2606 | 60.1702 | 72.8842 | 86.2677 | 91.3881 | 103.1285 | 111.1976 | 630.6272 | 0.67553 | 3.8379 | 5.5858 | 6.8528 | 9.4121 | 10.8966 | 9.8919 | 9.65
20 | 45.2877 | 69.2867 | 84.3233 | 102.1147 | 109.5789 | 119.9243 | 127.7044 | 715.8336 | 0.67177 | 5.8124 | 8.334 | 10.1679 | 14.7992 | 18.0471 | 15.2185 | 14.5302
25 | 47.3042 | 72.3225 | 88.1577 | 107.6011 | 116.0406 | 125.6765 | 133.3075 | 743.5241 | 0.67046 | 6.5847 | 9.4091 | 11.4632 | 16.9838 | 21.0263 | 17.358 | 16.4699
30 | 48.9804 | 74.8405 | 91.3472 | 112.2314 | 121.5573 | 130.5077 | 137.9946 | 766.2337 | 0.66936 | 7.2678 | 10.3597 | 12.6089 | 18.9481 | 23.7375 | 19.2736 | 18.1989
50 | 53.8176 | 82.0802 | 100.5629 | 125.9465 | 138.2282 | 144.6991 | 151.6686 | 830.2275 | 0.66612 | 9.4413 | 13.3827 | 16.2566 | 25.3816 | 32.8051 | 25.5015 | 23.7783
100 | 60.7286 | 92.3568 | 113.7535 | 146.4414 | 164.0195 | 165.6038 | 171.5713 | 917.7678 | 0.66135 | 13.0449 | 18.3825 | 22.3112 | 36.5787 | 49.1575 | 36.2025 | 33.246
200 | 68.0651 | 103.1834 | 127.78 | 169.3389 | 194.0059 | 188.5804 | 193.1467 | 1005.845 | 0.65616 | 17.4737 | 24.5021 | 29.7608 | 51.1035 | 71.2438 | 49.8798 | 45.1784