## GWL = 1 K
IDFs are calculated using the biad-adjusted Regional Climate model MAR3.14.0 forced by ERA5 (resolution of 5 km) reanalysis over 1940-2023.
The IDF for each location is calculated taking the closest MAR pixel to the center of the commune and its 5 closest neighbours (red points on the map below).
The values are computed as a weighted (by the distance) average of those selected pixels.
The GWL (Global Warming level) represents the Global Mean Surface Temperature anomaly with 1850-1899 as reference.
The used statistical law is a General Pareto Distribution, future IDFs are computed by adding 7% of intensity per degree of Global Warming
Reference: Brajkovic et al., 2025 (https://doi.org/10.1016/j.ejrh.2025.102399); contact : josip.brajkovic@uliege.be
Units: mm (in the table)
Montana coefficients: val[mm/h]=a*duration[minutes]^(-b)
Return level [mm] | [9 empty] | 95% confidence interval half width [mm]
Return period (years) | 1h | 3h | 6h | 12h | 24h | 48h | 72h | Montana a | Montana b | 1h | 3h | 6h | 12h | 24h | 48h | 72h
2 | 19.9783 | 30.5904 | 36.5976 | 40.1851 | 41.6275 | 48.4143 | 53.6085 | 341.4097 | 0.69022 | 1.0823 | 1.6353 | 2.0344 | 2.3234 | 2.2814 | 2.5059 | 2.6323
5 | 25.524 | 38.3494 | 46.4445 | 52.6631 | 54.0007 | 62.3388 | 68.1518 | 439.3615 | 0.69251 | 1.9372 | 2.6054 | 3.3369 | 4.478 | 4.4692 | 5.1176 | 5.3563
10 | 30.0533 | 44.1939 | 54.0779 | 63.5417 | 64.9267 | 75.0976 | 81.4143 | 522.2066 | 0.6954 | 3.0301 | 3.7631 | 4.8668 | 7.43 | 7.5319 | 8.7419 | 9.1185
20 | 34.893 | 50.0207 | 61.8769 | 75.8411 | 77.4219 | 90.1615 | 97.0055 | 612.9207 | 0.69875 | 4.5966 | 5.3581 | 6.9709 | 11.9722 | 12.3472 | 14.4376 | 15.0003
25 | 36.5207 | 51.8933 | 64.4238 | 80.133 | 81.8153 | 95.5686 | 102.5859 | 643.8416 | 0.69987 | 5.2113 | 5.9662 | 7.7772 | 13.8334 | 14.3443 | 16.8153 | 17.4475
30 | 37.8768 | 53.4223 | 66.5182 | 83.768 | 85.5492 | 100.2067 | 107.3663 | 669.7352 | 0.7008 | 5.7559 | 6.4971 | 8.4838 | 15.5141 | 16.1571 | 18.9832 | 19.6755
50 | 41.8052 | 57.7018 | 72.4513 | 94.601 | 96.7443 | 114.3371 | 121.8966 | 745.3186 | 0.7034 | 7.494 | 8.1467 | 10.6965 | 21.0581 | 22.1887 | 26.2655 | 27.1391
100 | 47.4541 | 63.5 | 80.6598 | 110.9618 | 113.8316 | 136.5074 | 144.6017 | 855.0526 | 0.70682 | 10.3903 | 10.7639 | 14.2625 | 30.8204 | 32.96 | 39.5204 | 40.6612
200 | 53.4937 | 69.2908 | 89.0564 | 129.4644 | 133.3959 | 162.7018 | 171.2995 | 972.9366 | 0.70996 | 13.9702 | 13.8135 | 18.5025 | 43.649 | 47.3316 | 57.6429 | 59.0505

## GWL = 2 K
IDFs are calculated using the biad-adjusted Regional Climate model MAR3.14.0 forced by ERA5 (resolution of 5 km) reanalysis over 1940-2023.
The IDF for each location is calculated taking the closest MAR pixel to the center of the commune and its 5 closest neighbours (red points on the map below).
The values are computed as a weighted (by the distance) average of those selected pixels.
The GWL (Global Warming level) represents the Global Mean Surface Temperature anomaly with 1850-1899 as reference.
The used statistical law is a General Pareto Distribution, future IDFs are computed by adding 7% of intensity per degree of Global Warming
Reference: Brajkovic et al., 2025 (https://doi.org/10.1016/j.ejrh.2025.102399); contact : josip.brajkovic@uliege.be
Units: mm (in the table)
Montana coefficients: val[mm/h]=a*duration[minutes]^(-b)
Return level [mm] | [9 empty] | 95% confidence interval half width [mm]
Return period (years) | 1h | 3h | 6h | 12h | 24h | 48h | 72h | Montana a | Montana b | 1h | 3h | 6h | 12h | 24h | 48h | 72h
2 | 21.3768 | 32.7318 | 39.1594 | 42.998 | 44.5414 | 51.8033 | 57.3611 | 365.3082 | 0.69022 | 1.1581 | 1.7498 | 2.1769 | 2.4861 | 2.4411 | 2.6813 | 2.8166
5 | 27.3107 | 41.0338 | 49.6956 | 56.3495 | 57.7807 | 66.7025 | 72.9224 | 470.1163 | 0.69251 | 2.0728 | 2.7877 | 3.5705 | 4.7914 | 4.7821 | 5.4759 | 5.7313
10 | 32.157 | 47.2874 | 57.8634 | 67.9896 | 69.4716 | 80.3544 | 87.1133 | 558.7611 | 0.6954 | 3.2422 | 4.0266 | 5.2075 | 7.9501 | 8.0591 | 9.3538 | 9.7568
20 | 37.3355 | 53.5221 | 66.2082 | 81.15 | 82.8414 | 96.4728 | 103.7959 | 655.8251 | 0.69875 | 4.9183 | 5.7332 | 7.4588 | 12.8102 | 13.2115 | 15.4483 | 16.0503
25 | 39.0772 | 55.5258 | 68.9335 | 85.7423 | 87.5424 | 102.2584 | 109.7669 | 688.9106 | 0.69987 | 5.5761 | 6.3839 | 8.3216 | 14.8017 | 15.3484 | 17.9924 | 18.6688
30 | 40.5281 | 57.1618 | 71.1745 | 89.6317 | 91.5376 | 107.2212 | 114.8819 | 716.6167 | 0.7008 | 6.1588 | 6.9519 | 9.0777 | 16.6 | 17.2881 | 20.3121 | 21.0527
50 | 44.7315 | 61.7409 | 77.5229 | 101.2231 | 103.5164 | 122.3407 | 130.4294 | 797.4909 | 0.7034 | 8.0186 | 8.717 | 11.4453 | 22.5322 | 23.742 | 28.1041 | 29.0389
100 | 50.7759 | 67.945 | 86.306 | 118.7291 | 121.7998 | 146.0629 | 154.7238 | 914.9063 | 0.70682 | 11.1176 | 11.5174 | 15.2609 | 32.9779 | 35.2672 | 42.2868 | 43.5075
200 | 57.2382 | 74.1411 | 95.2904 | 138.5269 | 142.7336 | 174.0909 | 183.2905 | 1041.0423 | 0.70996 | 14.9481 | 14.7804 | 19.7977 | 46.7044 | 50.6448 | 61.6779 | 63.1841

## GWL = 3 K
IDFs are calculated using the biad-adjusted Regional Climate model MAR3.14.0 forced by ERA5 (resolution of 5 km) reanalysis over 1940-2023.
The IDF for each location is calculated taking the closest MAR pixel to the center of the commune and its 5 closest neighbours (red points on the map below).
The values are computed as a weighted (by the distance) average of those selected pixels.
The GWL (Global Warming level) represents the Global Mean Surface Temperature anomaly with 1850-1899 as reference.
The used statistical law is a General Pareto Distribution, future IDFs are computed by adding 7% of intensity per degree of Global Warming
Reference: Brajkovic et al., 2025 (https://doi.org/10.1016/j.ejrh.2025.102399); contact : josip.brajkovic@uliege.be
Units: mm (in the table)
Montana coefficients: val[mm/h]=a*duration[minutes]^(-b)
Return level [mm] | [9 empty] | 95% confidence interval half width [mm]
Return period (years) | 1h | 3h | 6h | 12h | 24h | 48h | 72h | Montana a | Montana b | 1h | 3h | 6h | 12h | 24h | 48h | 72h
2 | 22.7752 | 34.8731 | 41.7212 | 45.811 | 47.4554 | 55.1923 | 61.1137 | 389.207 | 0.69022 | 1.2338 | 1.8642 | 2.3193 | 2.6487 | 2.6008 | 2.8567 | 3.0009
5 | 29.0974 | 43.7183 | 52.9467 | 60.0359 | 61.5608 | 71.0662 | 77.693 | 500.8724 | 0.69251 | 2.2084 | 2.9701 | 3.8041 | 5.1049 | 5.0949 | 5.8341 | 6.1062
10 | 34.2607 | 50.381 | 61.6488 | 72.4375 | 74.0165 | 85.6113 | 92.8123 | 595.3156 | 0.6954 | 3.4543 | 4.29 | 5.5482 | 8.4702 | 8.5863 | 9.9657 | 10.3951
20 | 39.778 | 57.0236 | 70.5396 | 86.4588 | 88.2609 | 102.7841 | 110.5863 | 698.7296 | 0.69875 | 5.2401 | 6.1083 | 7.9468 | 13.6483 | 14.0758 | 16.4589 | 17.1004
25 | 41.6336 | 59.1583 | 73.4431 | 91.3516 | 93.2695 | 108.9482 | 116.9479 | 733.9794 | 0.69987 | 5.9409 | 6.8015 | 8.866 | 15.77 | 16.3525 | 19.1694 | 19.8902
30 | 43.1795 | 60.9014 | 75.8307 | 95.4955 | 97.5261 | 114.2356 | 122.3976 | 763.498 | 0.7008 | 6.5618 | 7.4067 | 9.6716 | 17.686 | 18.4191 | 21.6409 | 22.43
50 | 47.6579 | 65.78 | 82.5945 | 107.8452 | 110.2885 | 130.3443 | 138.9622 | 849.6632 | 0.7034 | 8.5432 | 9.2872 | 12.194 | 24.0062 | 25.2952 | 29.9427 | 30.9386
100 | 54.0977 | 72.39 | 91.9521 | 126.4965 | 129.768 | 155.6184 | 164.8459 | 974.76 | 0.70682 | 11.8449 | 12.2708 | 16.2593 | 35.1353 | 37.5744 | 45.0532 | 46.3537
200 | 60.9828 | 78.9915 | 101.5243 | 147.5894 | 152.0713 | 185.4801 | 195.2814 | 1109.1475 | 0.70996 | 15.9261 | 15.7474 | 21.0929 | 49.7599 | 53.958 | 65.7129 | 67.3176

## GWL = 4 K
IDFs are calculated using the biad-adjusted Regional Climate model MAR3.14.0 forced by ERA5 (resolution of 5 km) reanalysis over 1940-2023.
The IDF for each location is calculated taking the closest MAR pixel to the center of the commune and its 5 closest neighbours (red points on the map below).
The values are computed as a weighted (by the distance) average of those selected pixels.
The GWL (Global Warming level) represents the Global Mean Surface Temperature anomaly with 1850-1899 as reference.
The used statistical law is a General Pareto Distribution, future IDFs are computed by adding 7% of intensity per degree of Global Warming
Reference: Brajkovic et al., 2025 (https://doi.org/10.1016/j.ejrh.2025.102399); contact : josip.brajkovic@uliege.be
Units: mm (in the table)
Montana coefficients: val[mm/h]=a*duration[minutes]^(-b)
Return level [mm] | [9 empty] | 95% confidence interval half width [mm]
Return period (years) | 1h | 3h | 6h | 12h | 24h | 48h | 72h | Montana a | Montana b | 1h | 3h | 6h | 12h | 24h | 48h | 72h
2 | 24.1737 | 37.0144 | 44.2831 | 48.6239 | 50.3693 | 58.5813 | 64.8663 | 413.1058 | 0.69022 | 1.3096 | 1.9787 | 2.4617 | 2.8114 | 2.7605 | 3.0321 | 3.1851
5 | 30.8841 | 46.4028 | 56.1978 | 63.7223 | 65.3408 | 75.4299 | 82.4636 | 531.6277 | 0.69251 | 2.3441 | 3.1525 | 4.0377 | 5.4183 | 5.4077 | 6.1923 | 6.4812
10 | 36.3645 | 53.4746 | 65.4343 | 76.8854 | 78.5614 | 90.8681 | 98.5113 | 631.8701 | 0.6954 | 3.6664 | 4.5534 | 5.8889 | 8.9904 | 9.1136 | 10.5777 | 11.0334
20 | 42.2205 | 60.525 | 74.871 | 91.7677 | 93.6804 | 109.0954 | 117.3767 | 741.6338 | 0.69875 | 5.5619 | 6.4834 | 8.4348 | 14.4864 | 14.9401 | 17.4696 | 18.1504
25 | 44.1901 | 62.7909 | 77.9528 | 96.9609 | 98.9966 | 115.638 | 124.129 | 779.0481 | 0.69987 | 6.3057 | 7.2191 | 9.4104 | 16.7384 | 17.3566 | 20.3465 | 21.1115
30 | 45.8309 | 64.641 | 80.487 | 101.3592 | 103.5145 | 121.2501 | 129.9132 | 810.3793 | 0.7008 | 6.9647 | 7.8615 | 10.2654 | 18.772 | 19.5501 | 22.9697 | 23.8073
50 | 50.5843 | 69.8192 | 87.6661 | 114.4673 | 117.0606 | 138.3478 | 147.4949 | 901.8354 | 0.7034 | 9.0678 | 9.8575 | 12.9428 | 25.4803 | 26.8484 | 31.7813 | 32.8383
100 | 57.4195 | 76.835 | 97.5983 | 134.2638 | 137.7363 | 165.174 | 174.9681 | 1034.6137 | 0.70682 | 12.5723 | 13.0243 | 17.2576 | 37.2927 | 39.8816 | 47.8197 | 49.2
200 | 64.7273 | 83.8418 | 107.7583 | 156.6519 | 161.409 | 196.8692 | 207.2724 | 1177.253 | 0.70996 | 16.904 | 16.7143 | 22.388 | 52.8153 | 57.2712 | 69.7479 | 71.4511