## GWL = 1 K
IDFs are calculated using the biad-adjusted Regional Climate model MAR3.14.0 forced by ERA5 (resolution of 5 km) reanalysis over 1940-2023.
The IDF for each location is calculated taking the closest MAR pixel to the center of the commune and its 5 closest neighbours (red points on the map below).
The values are computed as a weighted (by the distance) average of those selected pixels.
The GWL (Global Warming level) represents the Global Mean Surface Temperature anomaly with 1850-1899 as reference.
The used statistical law is a General Pareto Distribution, future IDFs are computed by adding 7% of intensity per degree of Global Warming
Reference: Brajkovic et al., 2025 (https://doi.org/10.1016/j.ejrh.2025.102399); contact : josip.brajkovic@uliege.be
Units: mm (in the table)
Montana coefficients: val[mm/h]=a*duration[minutes]^(-b)
Return level [mm] | [9 empty] | 95% confidence interval half width [mm]
Return period (years) | 1h | 3h | 6h | 12h | 24h | 48h | 72h | Montana a | Montana b | 1h | 3h | 6h | 12h | 24h | 48h | 72h
2 | 21.053 | 31.0599 | 35.545 | 39.0867 | 40.6755 | 47.9577 | 53.7976 | 405.9255 | 0.72023 | 1.2229 | 1.8539 | 1.7118 | 1.8968 | 1.8061 | 1.9978 | 2.0998
5 | 26.731 | 38.7815 | 43.8898 | 48.7059 | 49.861 | 58.0701 | 64.3768 | 540.2615 | 0.73194 | 2.0458 | 2.8601 | 2.6519 | 3.189 | 3.0106 | 3.3575 | 3.52
10 | 31.2351 | 44.623 | 50.1366 | 56.31 | 57.0736 | 66.0547 | 72.7077 | 654.7734 | 0.74108 | 2.9989 | 3.8629 | 3.6795 | 4.7107 | 4.3848 | 4.987 | 5.2448
20 | 35.9329 | 50.4693 | 56.3285 | 64.2085 | 64.5223 | 74.3427 | 81.333 | 782.1002 | 0.75052 | 4.2987 | 5.113 | 5.0488 | 6.8703 | 6.3258 | 7.3132 | 7.6939
25 | 37.4886 | 52.353 | 58.3104 | 66.8158 | 66.9719 | 77.0778 | 84.1741 | 826.1083 | 0.75362 | 4.7971 | 5.569 | 5.5656 | 7.7153 | 7.0853 | 8.2249 | 8.6488
30 | 38.776 | 53.8928 | 59.9257 | 68.9699 | 68.9923 | 79.3373 | 86.5192 | 863.236 | 0.75618 | 5.2347 | 5.961 | 6.0154 | 8.4624 | 7.7568 | 9.0313 | 9.4913
50 | 42.4632 | 58.2114 | 64.4322 | 75.1212 | 74.7456 | 85.789 | 93.2053 | 973.2105 | 0.76349 | 6.6119 | 7.1513 | 7.4071 | 10.8357 | 9.8899 | 11.5944 | 12.1586
100 | 47.6642 | 64.0835 | 70.5029 | 83.7487 | 82.775 | 94.8381 | 102.5569 | 1137.8109 | 0.77371 | 8.8601 | 8.9831 | 9.6023 | 14.7458 | 13.4022 | 15.8212 | 16.5284
200 | 53.1076 | 69.9732 | 76.5239 | 92.7107 | 91.0691 | 104.2412 | 112.2411 | 1322.5077 | 0.7843 | 11.5843 | 11.0639 | 12.1443 | 19.4976 | 17.6631 | 20.9638 | 21.8085

## GWL = 2 K
IDFs are calculated using the biad-adjusted Regional Climate model MAR3.14.0 forced by ERA5 (resolution of 5 km) reanalysis over 1940-2023.
The IDF for each location is calculated taking the closest MAR pixel to the center of the commune and its 5 closest neighbours (red points on the map below).
The values are computed as a weighted (by the distance) average of those selected pixels.
The GWL (Global Warming level) represents the Global Mean Surface Temperature anomaly with 1850-1899 as reference.
The used statistical law is a General Pareto Distribution, future IDFs are computed by adding 7% of intensity per degree of Global Warming
Reference: Brajkovic et al., 2025 (https://doi.org/10.1016/j.ejrh.2025.102399); contact : josip.brajkovic@uliege.be
Units: mm (in the table)
Montana coefficients: val[mm/h]=a*duration[minutes]^(-b)
Return level [mm] | [9 empty] | 95% confidence interval half width [mm]
Return period (years) | 1h | 3h | 6h | 12h | 24h | 48h | 72h | Montana a | Montana b | 1h | 3h | 6h | 12h | 24h | 48h | 72h
2 | 22.5267 | 33.2341 | 38.0331 | 41.8228 | 43.5228 | 51.3148 | 57.5634 | 434.3405 | 0.72023 | 1.3085 | 1.9837 | 1.8316 | 2.0296 | 1.9325 | 2.1376 | 2.2468
5 | 28.6021 | 41.4962 | 46.9621 | 52.1153 | 53.3512 | 62.135 | 68.8832 | 578.0799 | 0.73194 | 2.1891 | 3.0603 | 2.8376 | 3.4122 | 3.2213 | 3.5926 | 3.7664
10 | 33.4215 | 47.7467 | 53.6462 | 60.2517 | 61.0687 | 70.6785 | 77.7973 | 700.6074 | 0.74108 | 3.2088 | 4.1333 | 3.9371 | 5.0404 | 4.6917 | 5.3361 | 5.612
20 | 38.4482 | 54.0021 | 60.2715 | 68.7031 | 69.0389 | 79.5467 | 87.0263 | 836.8472 | 0.75052 | 4.5996 | 5.4709 | 5.4023 | 7.3512 | 6.7686 | 7.8251 | 8.2325
25 | 40.1128 | 56.0177 | 62.3922 | 71.4929 | 71.6599 | 82.4732 | 90.0663 | 883.9356 | 0.75362 | 5.1329 | 5.9589 | 5.9552 | 8.2554 | 7.5812 | 8.8006 | 9.2542
30 | 41.4903 | 57.6653 | 64.1205 | 73.7978 | 73.8218 | 84.8909 | 92.5755 | 923.6624 | 0.75618 | 5.6011 | 6.3782 | 6.4364 | 9.0548 | 8.2997 | 9.6634 | 10.1557
50 | 45.4356 | 62.2862 | 68.9425 | 80.3797 | 79.9778 | 91.7942 | 99.7296 | 1041.3352 | 0.76349 | 7.0747 | 7.6519 | 7.9256 | 11.5942 | 10.5822 | 12.406 | 13.0097
100 | 51.0007 | 68.5693 | 75.4381 | 89.6111 | 88.5692 | 101.4767 | 109.7359 | 1217.4581 | 0.77371 | 9.4803 | 9.6119 | 10.2745 | 15.778 | 14.3404 | 16.9286 | 17.6854
200 | 56.8251 | 74.8713 | 81.8806 | 99.2005 | 97.4439 | 111.5381 | 120.098 | 1415.0832 | 0.7843 | 12.3952 | 11.8384 | 12.9944 | 20.8624 | 18.8996 | 22.4312 | 23.335

## GWL = 3 K
IDFs are calculated using the biad-adjusted Regional Climate model MAR3.14.0 forced by ERA5 (resolution of 5 km) reanalysis over 1940-2023.
The IDF for each location is calculated taking the closest MAR pixel to the center of the commune and its 5 closest neighbours (red points on the map below).
The values are computed as a weighted (by the distance) average of those selected pixels.
The GWL (Global Warming level) represents the Global Mean Surface Temperature anomaly with 1850-1899 as reference.
The used statistical law is a General Pareto Distribution, future IDFs are computed by adding 7% of intensity per degree of Global Warming
Reference: Brajkovic et al., 2025 (https://doi.org/10.1016/j.ejrh.2025.102399); contact : josip.brajkovic@uliege.be
Units: mm (in the table)
Montana coefficients: val[mm/h]=a*duration[minutes]^(-b)
Return level [mm] | [9 empty] | 95% confidence interval half width [mm]
Return period (years) | 1h | 3h | 6h | 12h | 24h | 48h | 72h | Montana a | Montana b | 1h | 3h | 6h | 12h | 24h | 48h | 72h
2 | 24.0005 | 35.4082 | 40.5213 | 44.5589 | 46.3701 | 54.6718 | 61.3292 | 462.7545 | 0.72023 | 1.3941 | 2.1134 | 1.9514 | 2.1623 | 2.059 | 2.2774 | 2.3938
5 | 30.4733 | 44.2109 | 50.0344 | 55.5247 | 56.8415 | 66.1999 | 73.3895 | 615.8983 | 0.73194 | 2.3323 | 3.2605 | 3.0232 | 3.6355 | 3.4321 | 3.8276 | 4.0128
10 | 35.608 | 50.8703 | 57.1557 | 64.1934 | 65.0638 | 75.3023 | 82.8868 | 746.4413 | 0.74108 | 3.4187 | 4.4037 | 4.1947 | 5.3702 | 4.9986 | 5.6851 | 5.9791
20 | 40.9635 | 57.535 | 64.2145 | 73.1977 | 73.5554 | 84.7507 | 92.7196 | 891.5941 | 0.75052 | 4.9005 | 5.8288 | 5.7557 | 7.8321 | 7.2114 | 8.337 | 8.7711
25 | 42.737 | 59.6824 | 66.4739 | 76.17 | 76.348 | 87.8687 | 95.9585 | 941.7634 | 0.75362 | 5.4687 | 6.3487 | 6.3448 | 8.7955 | 8.0772 | 9.3764 | 9.8596
30 | 44.2046 | 61.4378 | 68.3153 | 78.6257 | 78.6513 | 90.4445 | 98.6319 | 984.089 | 0.75618 | 5.9675 | 6.7955 | 6.8575 | 9.6472 | 8.8427 | 10.2956 | 10.8201
50 | 48.408 | 66.361 | 73.4528 | 85.6382 | 85.2099 | 97.7995 | 106.254 | 1109.4599 | 0.76349 | 7.5376 | 8.1525 | 8.4441 | 12.3527 | 11.2745 | 13.2176 | 13.8608
100 | 54.3372 | 73.0552 | 80.3733 | 95.4735 | 94.3635 | 108.1154 | 116.9149 | 1297.105 | 0.77371 | 10.1005 | 10.2408 | 10.9467 | 16.8102 | 15.2785 | 18.0361 | 18.8424
200 | 60.5426 | 79.7694 | 87.2373 | 105.6902 | 103.8188 | 118.835 | 127.9548 | 1507.6586 | 0.7843 | 13.2061 | 12.6129 | 13.8445 | 22.2273 | 20.136 | 23.8987 | 24.8616

## GWL = 4 K
IDFs are calculated using the biad-adjusted Regional Climate model MAR3.14.0 forced by ERA5 (resolution of 5 km) reanalysis over 1940-2023.
The IDF for each location is calculated taking the closest MAR pixel to the center of the commune and its 5 closest neighbours (red points on the map below).
The values are computed as a weighted (by the distance) average of those selected pixels.
The GWL (Global Warming level) represents the Global Mean Surface Temperature anomaly with 1850-1899 as reference.
The used statistical law is a General Pareto Distribution, future IDFs are computed by adding 7% of intensity per degree of Global Warming
Reference: Brajkovic et al., 2025 (https://doi.org/10.1016/j.ejrh.2025.102399); contact : josip.brajkovic@uliege.be
Units: mm (in the table)
Montana coefficients: val[mm/h]=a*duration[minutes]^(-b)
Return level [mm] | [9 empty] | 95% confidence interval half width [mm]
Return period (years) | 1h | 3h | 6h | 12h | 24h | 48h | 72h | Montana a | Montana b | 1h | 3h | 6h | 12h | 24h | 48h | 72h
2 | 25.4742 | 37.5824 | 43.0094 | 47.295 | 49.2174 | 58.0288 | 65.0951 | 491.1699 | 0.72023 | 1.4798 | 2.2432 | 2.0713 | 2.2951 | 2.1854 | 2.4173 | 2.5408
5 | 32.3445 | 46.9256 | 53.1067 | 58.9341 | 60.3318 | 70.2648 | 77.8959 | 653.7166 | 0.73194 | 2.4755 | 3.4607 | 3.2088 | 3.8587 | 3.6428 | 4.0626 | 4.2592
10 | 37.7945 | 53.9939 | 60.6653 | 68.1351 | 69.059 | 79.9262 | 87.9764 | 792.2757 | 0.74108 | 3.6286 | 4.6741 | 4.4522 | 5.6999 | 5.3056 | 6.0342 | 6.3463
20 | 43.4788 | 61.0678 | 68.1575 | 77.6923 | 78.072 | 89.9547 | 98.4129 | 946.3412 | 0.75052 | 5.2014 | 6.1867 | 6.1091 | 8.3131 | 7.6542 | 8.849 | 9.3097
25 | 45.3612 | 63.3471 | 70.5556 | 80.8471 | 81.036 | 93.2641 | 101.8506 | 999.5911 | 0.75362 | 5.8045 | 6.7385 | 6.7343 | 9.3355 | 8.5732 | 9.9521 | 10.465
30 | 46.919 | 65.2103 | 72.5101 | 83.4535 | 83.4807 | 95.9981 | 104.6882 | 1044.5155 | 0.75618 | 6.3339 | 7.2128 | 7.2786 | 10.2395 | 9.3857 | 10.9278 | 11.4845
50 | 51.3805 | 70.4358 | 77.963 | 90.8967 | 90.4421 | 103.8047 | 112.7784 | 1177.5846 | 0.76349 | 8.0004 | 8.6531 | 8.9626 | 13.1112 | 11.9668 | 14.0292 | 14.7119
100 | 57.6737 | 77.541 | 85.3085 | 101.3359 | 100.1577 | 114.7541 | 124.0939 | 1376.7518 | 0.77371 | 10.7207 | 10.8696 | 11.6188 | 17.8424 | 16.2167 | 19.1436 | 19.9994
200 | 64.2602 | 84.6675 | 92.594 | 112.18 | 110.1936 | 126.1319 | 135.8117 | 1600.2341 | 0.7843 | 14.017 | 13.3873 | 14.6946 | 23.5921 | 21.3724 | 25.3661 | 26.3882