## GWL = 1 K
IDFs are calculated using the biad-adjusted Regional Climate model MAR3.14.0 forced by ERA5 (resolution of 5 km) reanalysis over 1940-2023.
The IDF for each location is calculated taking the closest MAR pixel to the center of the commune and its 5 closest neighbours (red points on the map below).
The values are computed as a weighted (by the distance) average of those selected pixels.
The GWL (Global Warming level) represents the Global Mean Surface Temperature anomaly with 1850-1899 as reference.
The used statistical law is a General Pareto Distribution, future IDFs are computed by adding 7% of intensity per degree of Global Warming
Reference: Brajkovic et al., 2025 (https://doi.org/10.1016/j.ejrh.2025.102399); contact : josip.brajkovic@uliege.be
Units: mm (in the table)
Montana coefficients: val[mm/h]=a*duration[minutes]^(-b)
Return level [mm] | [9 empty] | 95% confidence interval half width [mm]
Return period (years) | 1h | 3h | 6h | 12h | 24h | 48h | 72h | Montana a | Montana b | 1h | 3h | 6h | 12h | 24h | 48h | 72h
2 | 19.3477 | 29.9515 | 34.8587 | 38.2607 | 40.9334 | 47.5671 | 53.4193 | 331.6545 | 0.69076 | 1.0114 | 1.6377 | 1.8283 | 1.976 | 2.0782 | 2.2178 | 2.2942
5 | 24.2141 | 37.4877 | 44.2248 | 48.6416 | 51.7033 | 58.9748 | 65.1646 | 409.7756 | 0.68763 | 1.7321 | 2.5878 | 3.1961 | 3.5626 | 3.6122 | 3.8004 | 3.9105
10 | 28.0977 | 43.2755 | 51.8803 | 57.3218 | 60.395 | 68.1343 | 74.5885 | 471.7728 | 0.68585 | 2.6112 | 3.5537 | 4.8356 | 5.5313 | 5.3435 | 5.579 | 5.7928
20 | 32.1733 | 49.1397 | 60.0666 | 66.7888 | 69.5859 | 77.7781 | 84.5035 | 536.6318 | 0.68444 | 3.8384 | 4.7941 | 7.1449 | 8.4126 | 7.7808 | 8.0605 | 8.4457
25 | 33.5291 | 51.0441 | 62.8213 | 70.016 | 72.6556 | 80.9901 | 87.8043 | 558.1791 | 0.68406 | 4.3138 | 5.2564 | 8.0477 | 9.5642 | 8.7381 | 9.0298 | 9.4834
30 | 34.6534 | 52.6061 | 65.1168 | 72.7207 | 75.2051 | 83.6546 | 90.5415 | 576.0416 | 0.68377 | 4.7328 | 5.6575 | 8.8469 | 10.5932 | 9.5873 | 9.8876 | 10.4016
50 | 37.886 | 57.0117 | 71.7695 | 80.6378 | 82.5512 | 91.3157 | 98.4087 | 627.3868 | 0.68306 | 6.0596 | 6.8957 | 11.3962 | 13.9268 | 12.3038 | 12.6216 | 13.3259
100 | 42.4784 | 63.0592 | 81.3433 | 92.2293 | 93.0161 | 102.1903 | 109.5667 | 700.3698 | 0.68234 | 8.2459 | 8.8513 | 15.6454 | 19.6216 | 16.8425 | 17.1639 | 18.1743
200 | 47.3279 | 69.1882 | 91.5889 | 104.8822 | 104.0834 | 113.6446 | 121.3073 | 777.6026 | 0.68186 | 10.9216 | 11.1324 | 20.903 | 26.8535 | 22.4548 | 22.7489 | 24.12

## GWL = 2 K
IDFs are calculated using the biad-adjusted Regional Climate model MAR3.14.0 forced by ERA5 (resolution of 5 km) reanalysis over 1940-2023.
The IDF for each location is calculated taking the closest MAR pixel to the center of the commune and its 5 closest neighbours (red points on the map below).
The values are computed as a weighted (by the distance) average of those selected pixels.
The GWL (Global Warming level) represents the Global Mean Surface Temperature anomaly with 1850-1899 as reference.
The used statistical law is a General Pareto Distribution, future IDFs are computed by adding 7% of intensity per degree of Global Warming
Reference: Brajkovic et al., 2025 (https://doi.org/10.1016/j.ejrh.2025.102399); contact : josip.brajkovic@uliege.be
Units: mm (in the table)
Montana coefficients: val[mm/h]=a*duration[minutes]^(-b)
Return level [mm] | [9 empty] | 95% confidence interval half width [mm]
Return period (years) | 1h | 3h | 6h | 12h | 24h | 48h | 72h | Montana a | Montana b | 1h | 3h | 6h | 12h | 24h | 48h | 72h
2 | 20.7021 | 32.0481 | 37.2988 | 40.9389 | 43.7988 | 50.8968 | 57.1587 | 354.8705 | 0.69076 | 1.0822 | 1.7523 | 1.9562 | 2.1144 | 2.2236 | 2.3731 | 2.4548
5 | 25.9091 | 40.1118 | 47.3206 | 52.0465 | 55.3226 | 63.103 | 69.7261 | 438.4592 | 0.68763 | 1.8533 | 2.769 | 3.4198 | 3.812 | 3.8651 | 4.0664 | 4.1842
10 | 30.0645 | 46.3047 | 55.5119 | 61.3343 | 64.6226 | 72.9036 | 79.8096 | 504.7981 | 0.68585 | 2.794 | 3.8025 | 5.1741 | 5.9185 | 5.7176 | 5.9696 | 6.1983
20 | 34.4254 | 52.5795 | 64.2713 | 71.4641 | 74.4569 | 83.2226 | 90.4188 | 574.1961 | 0.68444 | 4.1071 | 5.1297 | 7.6451 | 9.0015 | 8.3255 | 8.6247 | 9.0369
25 | 35.8761 | 54.6172 | 67.2188 | 74.9171 | 77.7415 | 86.6595 | 93.9505 | 597.2517 | 0.68406 | 4.6158 | 5.6243 | 8.6111 | 10.2337 | 9.3498 | 9.6618 | 10.1472
30 | 37.0792 | 56.2885 | 69.675 | 77.8112 | 80.4695 | 89.5104 | 96.8794 | 616.3646 | 0.68377 | 5.0641 | 6.0535 | 9.4662 | 11.3348 | 10.2584 | 10.5797 | 11.1297
50 | 40.538 | 61.0025 | 76.7934 | 86.2824 | 88.3298 | 97.7078 | 105.2973 | 671.3037 | 0.68306 | 6.4838 | 7.3784 | 12.194 | 14.9017 | 13.165 | 13.5051 | 14.2587
100 | 45.4519 | 67.4734 | 87.0374 | 98.6853 | 99.5272 | 109.3437 | 117.2363 | 749.3965 | 0.68234 | 8.8231 | 9.4708 | 16.7405 | 20.9951 | 18.0214 | 18.3653 | 19.4465
200 | 50.6408 | 74.0314 | 98.0002 | 112.2239 | 111.3692 | 121.5997 | 129.7988 | 832.0349 | 0.68186 | 11.6861 | 11.9117 | 22.3662 | 28.7333 | 24.0267 | 24.3414 | 25.8084

## GWL = 3 K
IDFs are calculated using the biad-adjusted Regional Climate model MAR3.14.0 forced by ERA5 (resolution of 5 km) reanalysis over 1940-2023.
The IDF for each location is calculated taking the closest MAR pixel to the center of the commune and its 5 closest neighbours (red points on the map below).
The values are computed as a weighted (by the distance) average of those selected pixels.
The GWL (Global Warming level) represents the Global Mean Surface Temperature anomaly with 1850-1899 as reference.
The used statistical law is a General Pareto Distribution, future IDFs are computed by adding 7% of intensity per degree of Global Warming
Reference: Brajkovic et al., 2025 (https://doi.org/10.1016/j.ejrh.2025.102399); contact : josip.brajkovic@uliege.be
Units: mm (in the table)
Montana coefficients: val[mm/h]=a*duration[minutes]^(-b)
Return level [mm] | [9 empty] | 95% confidence interval half width [mm]
Return period (years) | 1h | 3h | 6h | 12h | 24h | 48h | 72h | Montana a | Montana b | 1h | 3h | 6h | 12h | 24h | 48h | 72h
2 | 22.0564 | 34.1447 | 39.7389 | 43.6171 | 46.6641 | 54.2265 | 60.898 | 378.086 | 0.69076 | 1.153 | 1.8669 | 2.0842 | 2.2527 | 2.3691 | 2.5283 | 2.6154
5 | 27.6041 | 42.7359 | 50.4163 | 55.4514 | 58.9418 | 67.2312 | 74.2877 | 467.1427 | 0.68763 | 1.9746 | 2.9501 | 3.6435 | 4.0614 | 4.1179 | 4.3325 | 4.4579
10 | 32.0313 | 49.334 | 59.1435 | 65.3468 | 68.8503 | 77.673 | 85.0308 | 537.8224 | 0.68585 | 2.9768 | 4.0513 | 5.5126 | 6.3057 | 6.0916 | 6.3601 | 6.6038
20 | 36.6776 | 56.0193 | 68.476 | 76.1393 | 79.3279 | 88.667 | 96.334 | 611.7604 | 0.68444 | 4.3758 | 5.4653 | 8.1452 | 9.5904 | 8.8701 | 9.1889 | 9.628
25 | 38.2232 | 58.1903 | 71.6163 | 79.8182 | 82.8274 | 92.3288 | 100.0968 | 636.3239 | 0.68406 | 4.9177 | 5.9923 | 9.1744 | 10.9032 | 9.9615 | 10.2939 | 10.811
30 | 39.5049 | 59.971 | 74.2332 | 82.9016 | 85.7338 | 95.3662 | 103.2173 | 656.6873 | 0.68377 | 5.3954 | 6.4496 | 10.0854 | 12.0763 | 10.9295 | 11.2718 | 11.8578
50 | 43.19 | 64.9933 | 81.8173 | 91.9271 | 94.1084 | 104.0999 | 112.1859 | 715.2192 | 0.68306 | 6.9079 | 7.8611 | 12.9917 | 15.8766 | 14.0263 | 14.3887 | 15.1915
100 | 48.4254 | 71.8875 | 92.7314 | 105.1414 | 106.0384 | 116.497 | 124.906 | 798.4225 | 0.68234 | 9.4004 | 10.0904 | 17.8357 | 22.3686 | 19.2004 | 19.5668 | 20.7187
200 | 53.9538 | 78.8746 | 104.4114 | 119.5657 | 118.655 | 129.5548 | 138.2903 | 886.4671 | 0.68186 | 12.4506 | 12.691 | 23.8294 | 30.613 | 25.5985 | 25.9338 | 27.4968

## GWL = 4 K
IDFs are calculated using the biad-adjusted Regional Climate model MAR3.14.0 forced by ERA5 (resolution of 5 km) reanalysis over 1940-2023.
The IDF for each location is calculated taking the closest MAR pixel to the center of the commune and its 5 closest neighbours (red points on the map below).
The values are computed as a weighted (by the distance) average of those selected pixels.
The GWL (Global Warming level) represents the Global Mean Surface Temperature anomaly with 1850-1899 as reference.
The used statistical law is a General Pareto Distribution, future IDFs are computed by adding 7% of intensity per degree of Global Warming
Reference: Brajkovic et al., 2025 (https://doi.org/10.1016/j.ejrh.2025.102399); contact : josip.brajkovic@uliege.be
Units: mm (in the table)
Montana coefficients: val[mm/h]=a*duration[minutes]^(-b)
Return level [mm] | [9 empty] | 95% confidence interval half width [mm]
Return period (years) | 1h | 3h | 6h | 12h | 24h | 48h | 72h | Montana a | Montana b | 1h | 3h | 6h | 12h | 24h | 48h | 72h
2 | 23.4107 | 36.2413 | 42.179 | 46.2954 | 49.5295 | 57.5562 | 64.6374 | 401.302 | 0.69076 | 1.2238 | 1.9816 | 2.2122 | 2.391 | 2.5146 | 2.6836 | 2.776
5 | 29.299 | 45.3601 | 53.512 | 58.8563 | 62.561 | 71.3595 | 78.8492 | 495.8282 | 0.68763 | 2.0958 | 3.1313 | 3.8673 | 4.3107 | 4.3708 | 4.5985 | 4.7316
10 | 33.9982 | 52.3633 | 62.7751 | 69.3594 | 73.0779 | 82.4424 | 90.252 | 570.8467 | 0.68585 | 3.1596 | 4.3 | 5.8511 | 6.6929 | 6.4657 | 6.7506 | 7.0093
20 | 38.9297 | 59.4591 | 72.6806 | 80.8145 | 84.1989 | 94.1115 | 102.2493 | 649.3244 | 0.68444 | 4.6445 | 5.8009 | 8.6454 | 10.1793 | 9.4148 | 9.7532 | 10.2192
25 | 40.5702 | 61.7634 | 76.0138 | 84.7193 | 87.9133 | 97.9981 | 106.2431 | 675.3968 | 0.68406 | 5.2197 | 6.3602 | 9.7378 | 11.5727 | 10.5731 | 10.926 | 11.4749
30 | 41.9306 | 63.6534 | 78.7914 | 87.9921 | 90.9982 | 101.222 | 109.5552 | 697.0092 | 0.68377 | 5.7267 | 6.8456 | 10.7047 | 12.8178 | 11.6006 | 11.964 | 12.5859
50 | 45.8421 | 68.9842 | 86.8411 | 97.5717 | 99.887 | 110.492 | 119.0745 | 759.1376 | 0.68306 | 7.3321 | 8.3438 | 13.7894 | 16.8515 | 14.8876 | 15.2722 | 16.1243
100 | 51.3989 | 76.3017 | 98.4254 | 111.5975 | 112.5495 | 123.6503 | 132.5757 | 847.4485 | 0.68234 | 9.9776 | 10.71 | 18.9309 | 23.7421 | 20.3794 | 20.7683 | 21.9909
200 | 57.2667 | 83.7178 | 110.8226 | 126.9074 | 125.9409 | 137.51 | 146.7819 | 940.8993 | 0.68186 | 13.2152 | 13.4702 | 25.2926 | 32.4927 | 27.1703 | 27.5262 | 29.1852