## GWL = 1 K
IDFs are calculated using the biad-adjusted Regional Climate model MAR3.14.0 forced by ERA5 (resolution of 5 km) reanalysis over 1940-2023.
The IDF for each location is calculated taking the closest MAR pixel to the center of the commune and its 5 closest neighbours (red points on the map below).
The values are computed as a weighted (by the distance) average of those selected pixels.
The GWL (Global Warming level) represents the Global Mean Surface Temperature anomaly with 1850-1899 as reference.
The used statistical law is a General Pareto Distribution, future IDFs are computed by adding 7% of intensity per degree of Global Warming
Reference: Brajkovic et al., 2025 (https://doi.org/10.1016/j.ejrh.2025.102399); contact : josip.brajkovic@uliege.be
Units: mm (in the table)
Montana coefficients: val[mm/h]=a*duration[minutes]^(-b)
Return level [mm] | [9 empty] | 95% confidence interval half width [mm]
Return period (years) | 1h | 3h | 6h | 12h | 24h | 48h | 72h | Montana a | Montana b | 1h | 3h | 6h | 12h | 24h | 48h | 72h
2 | 21.3089 | 31.0501 | 36.0769 | 39.9149 | 40.8722 | 48.6191 | 54.3284 | 413.6312 | 0.72213 | 1.178 | 1.4725 | 1.7251 | 2.1 | 1.8833 | 2.1753 | 2.3241
5 | 26.9282 | 38.0695 | 44.4845 | 49.9567 | 50.5976 | 59.8184 | 66.3036 | 549.5408 | 0.73488 | 1.9703 | 2.2417 | 2.6839 | 3.4752 | 3.2832 | 3.7254 | 4.0088
10 | 31.3186 | 43.1411 | 50.7557 | 57.8346 | 58.4849 | 68.8067 | 75.9942 | 664.4098 | 0.7448 | 2.9364 | 3.2128 | 3.7969 | 4.9453 | 4.9778 | 5.455 | 5.9151
20 | 35.8351 | 48.02 | 56.9604 | 65.9652 | 66.8643 | 78.268 | 86.2674 | 790.8938 | 0.75492 | 4.2691 | 4.5584 | 5.3176 | 6.9232 | 7.4391 | 7.8625 | 8.5768
25 | 37.3168 | 49.5515 | 58.9453 | 68.638 | 69.6721 | 81.4189 | 89.7046 | 834.2843 | 0.75822 | 4.7795 | 5.067 | 5.8962 | 7.6801 | 8.4161 | 8.8025 | 9.6174
30 | 38.5377 | 50.7891 | 60.563 | 70.8422 | 72.0077 | 84.0325 | 92.5616 | 870.7557 | 0.76093 | 5.2266 | 5.5084 | 6.4012 | 8.344 | 9.2856 | 9.6344 | 10.5389
50 | 42.0085 | 54.1924 | 65.0767 | 77.1171 | 78.7554 | 91.5473 | 100.8055 | 978.0435 | 0.76858 | 6.6264 | 6.8633 | 7.9697 | 10.4297 | 12.0802 | 12.2857 | 13.4801
100 | 46.8396 | 58.6651 | 71.1636 | 85.8713 | 88.4148 | 102.2143 | 112.5794 | 1136.4954 | 0.77911 | 8.8846 | 8.962 | 10.4573 | 13.8161 | 16.7788 | 16.6913 | 18.3825
200 | 51.8163 | 62.9793 | 77.2159 | 94.9108 | 98.6908 | 113.451 | 125.0694 | 1311.2024 | 0.7898 | 11.5762 | 11.3353 | 13.3564 | 17.881 | 22.6251 | 22.1104 | 24.4387

## GWL = 2 K
IDFs are calculated using the biad-adjusted Regional Climate model MAR3.14.0 forced by ERA5 (resolution of 5 km) reanalysis over 1940-2023.
The IDF for each location is calculated taking the closest MAR pixel to the center of the commune and its 5 closest neighbours (red points on the map below).
The values are computed as a weighted (by the distance) average of those selected pixels.
The GWL (Global Warming level) represents the Global Mean Surface Temperature anomaly with 1850-1899 as reference.
The used statistical law is a General Pareto Distribution, future IDFs are computed by adding 7% of intensity per degree of Global Warming
Reference: Brajkovic et al., 2025 (https://doi.org/10.1016/j.ejrh.2025.102399); contact : josip.brajkovic@uliege.be
Units: mm (in the table)
Montana coefficients: val[mm/h]=a*duration[minutes]^(-b)
Return level [mm] | [9 empty] | 95% confidence interval half width [mm]
Return period (years) | 1h | 3h | 6h | 12h | 24h | 48h | 72h | Montana a | Montana b | 1h | 3h | 6h | 12h | 24h | 48h | 72h
2 | 22.8005 | 33.2236 | 38.6023 | 42.7089 | 43.7332 | 52.0224 | 58.1314 | 442.5853 | 0.72213 | 1.2604 | 1.5756 | 1.8459 | 2.247 | 2.0151 | 2.3276 | 2.4868
5 | 28.8132 | 40.7344 | 47.5984 | 53.4536 | 54.1394 | 64.0057 | 70.9449 | 588.0087 | 0.73488 | 2.1082 | 2.3986 | 2.8717 | 3.7185 | 3.513 | 3.9862 | 4.2895
10 | 33.5109 | 46.161 | 54.3086 | 61.8831 | 62.5788 | 73.6232 | 81.3138 | 710.9183 | 0.7448 | 3.142 | 3.4377 | 4.0627 | 5.2915 | 5.3263 | 5.8369 | 6.3292
20 | 38.3435 | 51.3814 | 60.9477 | 70.5828 | 71.5448 | 83.7467 | 92.3061 | 846.2563 | 0.75492 | 4.568 | 4.8775 | 5.6898 | 7.4079 | 7.9598 | 8.4129 | 9.1772
25 | 39.929 | 53.0201 | 63.0715 | 73.4427 | 74.5492 | 87.1182 | 95.9839 | 892.6842 | 0.75822 | 5.114 | 5.4217 | 6.3089 | 8.2177 | 9.0052 | 9.4187 | 10.2906
30 | 41.2353 | 54.3443 | 64.8024 | 75.8012 | 77.0482 | 89.9148 | 99.041 | 931.7085 | 0.76093 | 5.5924 | 5.894 | 6.8493 | 8.9281 | 9.9356 | 10.3088 | 11.2766
50 | 44.9491 | 57.9858 | 69.6321 | 82.5153 | 84.2683 | 97.9556 | 107.8619 | 1046.5066 | 0.76858 | 7.0903 | 7.3438 | 8.5275 | 11.1598 | 12.9259 | 13.1457 | 14.4237
100 | 50.1184 | 62.7717 | 76.1451 | 91.8823 | 94.6038 | 109.3693 | 120.4599 | 1216.0501 | 0.77911 | 9.5065 | 9.5894 | 11.1893 | 14.7833 | 17.9533 | 17.8597 | 19.6693
200 | 55.4435 | 67.3878 | 82.621 | 101.5546 | 105.5992 | 121.3926 | 133.8243 | 1402.9865 | 0.7898 | 12.3866 | 12.1287 | 14.2914 | 19.1327 | 24.2089 | 23.6581 | 26.1495

## GWL = 3 K
IDFs are calculated using the biad-adjusted Regional Climate model MAR3.14.0 forced by ERA5 (resolution of 5 km) reanalysis over 1940-2023.
The IDF for each location is calculated taking the closest MAR pixel to the center of the commune and its 5 closest neighbours (red points on the map below).
The values are computed as a weighted (by the distance) average of those selected pixels.
The GWL (Global Warming level) represents the Global Mean Surface Temperature anomaly with 1850-1899 as reference.
The used statistical law is a General Pareto Distribution, future IDFs are computed by adding 7% of intensity per degree of Global Warming
Reference: Brajkovic et al., 2025 (https://doi.org/10.1016/j.ejrh.2025.102399); contact : josip.brajkovic@uliege.be
Units: mm (in the table)
Montana coefficients: val[mm/h]=a*duration[minutes]^(-b)
Return level [mm] | [9 empty] | 95% confidence interval half width [mm]
Return period (years) | 1h | 3h | 6h | 12h | 24h | 48h | 72h | Montana a | Montana b | 1h | 3h | 6h | 12h | 24h | 48h | 72h
2 | 24.2921 | 35.3971 | 41.1276 | 45.503 | 46.5943 | 55.4257 | 61.9344 | 471.539 | 0.72213 | 1.3429 | 1.6787 | 1.9667 | 2.394 | 2.147 | 2.4799 | 2.6495
5 | 30.6982 | 43.3993 | 50.7123 | 56.9506 | 57.6813 | 68.193 | 75.5861 | 626.4766 | 0.73488 | 2.2461 | 2.5555 | 3.0596 | 3.9618 | 3.7428 | 4.247 | 4.5701
10 | 35.7032 | 49.1808 | 57.8615 | 65.9315 | 66.6727 | 78.4396 | 86.6334 | 757.4271 | 0.7448 | 3.3475 | 3.6625 | 4.3285 | 5.6377 | 5.6747 | 6.2187 | 6.7432
20 | 40.852 | 54.7428 | 64.9349 | 75.2004 | 76.2253 | 89.2255 | 98.3448 | 901.6187 | 0.75492 | 4.8668 | 5.1965 | 6.062 | 7.8925 | 8.4805 | 8.9633 | 9.7776
25 | 42.5411 | 56.4887 | 67.1977 | 78.2473 | 79.4263 | 92.8175 | 102.2633 | 951.0839 | 0.75822 | 5.4486 | 5.7764 | 6.7217 | 8.7553 | 9.5944 | 10.0349 | 10.9638
30 | 43.933 | 57.8995 | 69.0418 | 80.7601 | 82.0888 | 95.797 | 105.5203 | 992.6613 | 0.76093 | 5.9583 | 6.2796 | 7.2974 | 9.5121 | 10.5856 | 10.9832 | 12.0143
50 | 47.8897 | 61.7793 | 74.1875 | 87.9135 | 89.7812 | 104.3639 | 114.9183 | 1114.9696 | 0.76858 | 7.5541 | 7.8242 | 9.0854 | 11.8899 | 13.7715 | 14.0057 | 15.3673
100 | 53.3972 | 66.8782 | 81.1266 | 97.8932 | 100.7928 | 116.5243 | 128.3405 | 1295.6047 | 0.77911 | 10.1284 | 10.2167 | 11.9213 | 15.7504 | 19.1279 | 19.0281 | 20.9561
200 | 59.0706 | 71.7964 | 88.0261 | 108.1983 | 112.5075 | 129.3342 | 142.5791 | 1494.7708 | 0.7898 | 13.1969 | 12.9222 | 15.2263 | 20.3843 | 25.7926 | 25.2058 | 27.8602

## GWL = 4 K
IDFs are calculated using the biad-adjusted Regional Climate model MAR3.14.0 forced by ERA5 (resolution of 5 km) reanalysis over 1940-2023.
The IDF for each location is calculated taking the closest MAR pixel to the center of the commune and its 5 closest neighbours (red points on the map below).
The values are computed as a weighted (by the distance) average of those selected pixels.
The GWL (Global Warming level) represents the Global Mean Surface Temperature anomaly with 1850-1899 as reference.
The used statistical law is a General Pareto Distribution, future IDFs are computed by adding 7% of intensity per degree of Global Warming
Reference: Brajkovic et al., 2025 (https://doi.org/10.1016/j.ejrh.2025.102399); contact : josip.brajkovic@uliege.be
Units: mm (in the table)
Montana coefficients: val[mm/h]=a*duration[minutes]^(-b)
Return level [mm] | [9 empty] | 95% confidence interval half width [mm]
Return period (years) | 1h | 3h | 6h | 12h | 24h | 48h | 72h | Montana a | Montana b | 1h | 3h | 6h | 12h | 24h | 48h | 72h
2 | 25.7838 | 37.5706 | 43.653 | 48.297 | 49.4553 | 58.8291 | 65.7374 | 500.4937 | 0.72213 | 1.4253 | 1.7817 | 2.0874 | 2.541 | 2.2788 | 2.6321 | 2.8122
5 | 32.5832 | 46.0641 | 53.8262 | 60.4476 | 61.2231 | 72.3803 | 80.2274 | 664.9445 | 0.73488 | 2.384 | 2.7124 | 3.2475 | 4.205 | 3.9727 | 4.5078 | 4.8507
10 | 37.8955 | 52.2007 | 61.4144 | 69.9799 | 70.7667 | 83.2561 | 91.953 | 803.9359 | 0.7448 | 3.5531 | 3.8874 | 4.5943 | 5.9839 | 6.0232 | 6.6006 | 7.1573
20 | 43.3604 | 58.1042 | 68.9221 | 79.8179 | 80.9058 | 94.7042 | 104.3835 | 956.9814 | 0.75492 | 5.1656 | 5.5156 | 6.4343 | 8.3771 | 9.0013 | 9.5137 | 10.378
25 | 45.1533 | 59.9573 | 71.3239 | 83.052 | 84.3033 | 98.5168 | 108.5426 | 1009.484 | 0.75822 | 5.7832 | 6.1311 | 7.1344 | 9.2929 | 10.1835 | 10.6511 | 11.6371
30 | 46.6306 | 61.4548 | 73.2812 | 85.7191 | 87.1293 | 101.6793 | 111.9996 | 1053.6143 | 0.76093 | 6.3241 | 6.6652 | 7.7455 | 10.0962 | 11.2356 | 11.6576 | 12.752
50 | 50.8303 | 65.5728 | 78.7428 | 93.3117 | 95.2941 | 110.7723 | 121.9747 | 1183.4327 | 0.76858 | 8.018 | 8.3047 | 9.6433 | 12.62 | 14.6171 | 14.8657 | 16.3109
100 | 56.676 | 70.9848 | 86.108 | 103.9042 | 106.9819 | 123.6793 | 136.221 | 1375.1594 | 0.77911 | 10.7504 | 10.8441 | 12.6534 | 16.7175 | 20.3024 | 20.1965 | 22.2429
200 | 62.6977 | 76.2049 | 93.4312 | 114.8421 | 119.4159 | 137.2757 | 151.334 | 1586.555 | 0.7898 | 14.0072 | 13.7157 | 16.1613 | 21.636 | 27.3764 | 26.7535 | 29.5709