## GWL = 1 K
IDFs are calculated using the biad-adjusted Regional Climate model MAR3.14.0 forced by ERA5 (resolution of 5 km) reanalysis over 1940-2023.
The IDF for each location is calculated taking the closest MAR pixel to the center of the commune and its 5 closest neighbours (red points on the map below).
The values are computed as a weighted (by the distance) average of those selected pixels.
The GWL (Global Warming level) represents the Global Mean Surface Temperature anomaly with 1850-1899 as reference.
The used statistical law is a General Pareto Distribution, future IDFs are computed by adding 7% of intensity per degree of Global Warming
Reference: Brajkovic et al., 2025 (https://doi.org/10.1016/j.ejrh.2025.102399); contact : josip.brajkovic@uliege.be
Units: mm (in the table)
Montana coefficients: val[mm/h]=a*duration[minutes]^(-b)
Return level [mm] | [9 empty] | 95% confidence interval half width [mm]
Return period (years) | 1h | 3h | 6h | 12h | 24h | 48h | 72h | Montana a | Montana b | 1h | 3h | 6h | 12h | 24h | 48h | 72h
2 | 21.8714 | 31.3744 | 35.9263 | 39.386 | 41.6829 | 49.6022 | 56.3638 | 444.4132 | 0.73353 | 1.1658 | 1.5145 | 1.7645 | 1.9183 | 1.8696 | 2.0655 | 2.2569
5 | 27.064 | 38.8819 | 44.3375 | 49.0872 | 51.393 | 60.3456 | 68.0527 | 550.2127 | 0.73362 | 1.7915 | 2.4972 | 2.9078 | 3.5362 | 3.3434 | 3.6674 | 3.947
10 | 30.9016 | 44.6629 | 50.9345 | 57.2907 | 59.408 | 69.2306 | 77.6455 | 617.0388 | 0.72917 | 2.4951 | 3.7144 | 4.2113 | 5.6416 | 5.2359 | 5.6148 | 5.925
20 | 34.6659 | 50.535 | 57.7422 | 66.3346 | 68.0501 | 78.8287 | 87.94 | 672.9561 | 0.72222 | 3.4189 | 5.4145 | 5.9773 | 8.7682 | 8.0389 | 8.4195 | 8.7216
25 | 35.8627 | 52.4454 | 59.9799 | 69.4407 | 70.9738 | 82.0799 | 91.4121 | 688.7501 | 0.71958 | 3.7618 | 6.0679 | 6.6512 | 10.0256 | 9.16 | 9.5306 | 9.821
30 | 36.8354 | 54.0135 | 61.8254 | 72.053 | 73.4159 | 84.7973 | 94.3085 | 700.8887 | 0.71729 | 4.0578 | 6.6406 | 7.2413 | 11.1524 | 10.1607 | 10.5196 | 10.7968
50 | 39.5362 | 58.4428 | 67.0791 | 79.7468 | 80.5218 | 92.7128 | 102.7177 | 731.362 | 0.71035 | 4.9611 | 8.4326 | 9.0887 | 14.8227 | 13.3936 | 13.7035 | 13.9241
100 | 43.1453 | 64.5386 | 74.4091 | 91.1372 | 90.8183 | 104.2047 | 114.8569 | 764.8598 | 0.69988 | 6.354 | 11.3118 | 12.0714 | 21.1602 | 18.878 | 19.0865 | 19.1758
200 | 46.6938 | 70.7362 | 81.9791 | 103.7381 | 101.9225 | 116.628 | 127.8946 | 790.0742 | 0.68842 | 7.9297 | 14.7175 | 15.6325 | 29.322 | 25.7748 | 25.8457 | 25.7235

## GWL = 2 K
IDFs are calculated using the biad-adjusted Regional Climate model MAR3.14.0 forced by ERA5 (resolution of 5 km) reanalysis over 1940-2023.
The IDF for each location is calculated taking the closest MAR pixel to the center of the commune and its 5 closest neighbours (red points on the map below).
The values are computed as a weighted (by the distance) average of those selected pixels.
The GWL (Global Warming level) represents the Global Mean Surface Temperature anomaly with 1850-1899 as reference.
The used statistical law is a General Pareto Distribution, future IDFs are computed by adding 7% of intensity per degree of Global Warming
Reference: Brajkovic et al., 2025 (https://doi.org/10.1016/j.ejrh.2025.102399); contact : josip.brajkovic@uliege.be
Units: mm (in the table)
Montana coefficients: val[mm/h]=a*duration[minutes]^(-b)
Return level [mm] | [9 empty] | 95% confidence interval half width [mm]
Return period (years) | 1h | 3h | 6h | 12h | 24h | 48h | 72h | Montana a | Montana b | 1h | 3h | 6h | 12h | 24h | 48h | 72h
2 | 23.4024 | 33.5707 | 38.4411 | 42.143 | 44.6007 | 53.0743 | 60.3093 | 475.5216 | 0.73353 | 1.2474 | 1.6206 | 1.888 | 2.0526 | 2.0005 | 2.2101 | 2.4149
5 | 28.9585 | 41.6036 | 47.4411 | 52.5233 | 54.9905 | 64.5698 | 72.8163 | 588.7276 | 0.73362 | 1.9169 | 2.672 | 3.1113 | 3.7838 | 3.5774 | 3.9241 | 4.2233
10 | 33.0647 | 47.7893 | 54.4999 | 61.3011 | 63.5665 | 74.0767 | 83.0807 | 660.2315 | 0.72917 | 2.6698 | 3.9744 | 4.5061 | 6.0366 | 5.6024 | 6.0078 | 6.3397
20 | 37.0925 | 54.0725 | 61.7841 | 70.9781 | 72.8136 | 84.3467 | 94.0958 | 720.062 | 0.72222 | 3.6582 | 5.7935 | 6.3957 | 9.382 | 8.6016 | 9.0088 | 9.3322
25 | 38.3731 | 56.1165 | 64.1785 | 74.3015 | 75.942 | 87.8255 | 97.811 | 736.9626 | 0.71958 | 4.0251 | 6.4927 | 7.1168 | 10.7274 | 9.8012 | 10.1977 | 10.5085
30 | 39.4139 | 57.7945 | 66.1532 | 77.0967 | 78.555 | 90.7331 | 100.9101 | 749.951 | 0.71729 | 4.3418 | 7.1055 | 7.7482 | 11.933 | 10.872 | 11.2559 | 11.5525
50 | 42.3037 | 62.5338 | 71.7746 | 85.329 | 86.1584 | 99.2027 | 109.9079 | 782.5562 | 0.71035 | 5.3083 | 9.0229 | 9.7249 | 15.8603 | 14.3312 | 14.6627 | 14.8988
100 | 46.1655 | 69.0563 | 79.6177 | 97.5168 | 97.1756 | 111.4991 | 122.8969 | 818.4 | 0.69988 | 6.7988 | 12.1036 | 12.9164 | 22.6414 | 20.1995 | 20.4225 | 20.5181
200 | 49.9624 | 75.6878 | 87.7177 | 110.9998 | 109.0571 | 124.7919 | 136.8472 | 845.3794 | 0.68842 | 8.4848 | 15.7477 | 16.7268 | 31.3746 | 27.579 | 27.6549 | 27.5241

## GWL = 3 K
IDFs are calculated using the biad-adjusted Regional Climate model MAR3.14.0 forced by ERA5 (resolution of 5 km) reanalysis over 1940-2023.
The IDF for each location is calculated taking the closest MAR pixel to the center of the commune and its 5 closest neighbours (red points on the map below).
The values are computed as a weighted (by the distance) average of those selected pixels.
The GWL (Global Warming level) represents the Global Mean Surface Temperature anomaly with 1850-1899 as reference.
The used statistical law is a General Pareto Distribution, future IDFs are computed by adding 7% of intensity per degree of Global Warming
Reference: Brajkovic et al., 2025 (https://doi.org/10.1016/j.ejrh.2025.102399); contact : josip.brajkovic@uliege.be
Units: mm (in the table)
Montana coefficients: val[mm/h]=a*duration[minutes]^(-b)
Return level [mm] | [9 empty] | 95% confidence interval half width [mm]
Return period (years) | 1h | 3h | 6h | 12h | 24h | 48h | 72h | Montana a | Montana b | 1h | 3h | 6h | 12h | 24h | 48h | 72h
2 | 24.9334 | 35.7669 | 40.956 | 44.9001 | 47.5185 | 56.5465 | 64.2548 | 506.6309 | 0.73353 | 1.329 | 1.7266 | 2.0116 | 2.1869 | 2.1313 | 2.3547 | 2.5729
5 | 30.853 | 44.3253 | 50.5447 | 55.9594 | 58.588 | 68.794 | 77.58 | 627.2425 | 0.73362 | 2.0423 | 2.8468 | 3.3148 | 4.0313 | 3.8114 | 4.1808 | 4.4996
10 | 35.2278 | 50.9157 | 58.0653 | 65.3114 | 67.7251 | 78.9229 | 88.5159 | 703.4235 | 0.72917 | 2.8445 | 4.2344 | 4.8009 | 6.4315 | 5.9689 | 6.4009 | 6.7545
20 | 39.5191 | 57.61 | 65.8261 | 75.6215 | 77.5771 | 89.8647 | 100.2516 | 767.1696 | 0.72222 | 3.8976 | 6.1726 | 6.8142 | 9.9958 | 9.1643 | 9.5982 | 9.9427
25 | 40.8835 | 59.7877 | 68.3771 | 79.1624 | 80.9101 | 93.5711 | 104.2098 | 785.1744 | 0.71957 | 4.2884 | 6.9175 | 7.5824 | 11.4292 | 10.4424 | 10.8648 | 11.1959
30 | 41.9924 | 61.5754 | 70.481 | 82.1404 | 83.6941 | 96.6689 | 107.5117 | 799.0119 | 0.71729 | 4.6259 | 7.5703 | 8.2551 | 12.7137 | 11.5832 | 11.9923 | 12.3083
50 | 45.0712 | 66.6248 | 76.4702 | 90.9113 | 91.7949 | 105.6925 | 117.0981 | 833.7526 | 0.71035 | 5.6556 | 9.6132 | 10.3611 | 16.8979 | 15.2687 | 15.6219 | 15.8735
100 | 49.1857 | 73.5741 | 84.8263 | 103.8964 | 103.5329 | 118.7934 | 130.9369 | 871.9402 | 0.69988 | 7.2435 | 12.8955 | 13.7614 | 24.1227 | 21.5209 | 21.7586 | 21.8604
200 | 53.2309 | 80.6393 | 93.4562 | 118.2614 | 116.1916 | 132.9559 | 145.7998 | 900.6847 | 0.68842 | 9.0399 | 16.7779 | 17.8211 | 33.4271 | 29.3833 | 29.4641 | 29.3248

## GWL = 4 K
IDFs are calculated using the biad-adjusted Regional Climate model MAR3.14.0 forced by ERA5 (resolution of 5 km) reanalysis over 1940-2023.
The IDF for each location is calculated taking the closest MAR pixel to the center of the commune and its 5 closest neighbours (red points on the map below).
The values are computed as a weighted (by the distance) average of those selected pixels.
The GWL (Global Warming level) represents the Global Mean Surface Temperature anomaly with 1850-1899 as reference.
The used statistical law is a General Pareto Distribution, future IDFs are computed by adding 7% of intensity per degree of Global Warming
Reference: Brajkovic et al., 2025 (https://doi.org/10.1016/j.ejrh.2025.102399); contact : josip.brajkovic@uliege.be
Units: mm (in the table)
Montana coefficients: val[mm/h]=a*duration[minutes]^(-b)
Return level [mm] | [9 empty] | 95% confidence interval half width [mm]
Return period (years) | 1h | 3h | 6h | 12h | 24h | 48h | 72h | Montana a | Montana b | 1h | 3h | 6h | 12h | 24h | 48h | 72h
2 | 26.4644 | 37.9631 | 43.4708 | 47.6571 | 50.4363 | 60.0186 | 68.2002 | 537.7398 | 0.73353 | 1.4106 | 1.8326 | 2.1351 | 2.3212 | 2.2622 | 2.4993 | 2.7309
5 | 32.7474 | 47.0471 | 53.6483 | 59.3956 | 62.1855 | 73.0182 | 82.3437 | 665.7574 | 0.73362 | 2.1677 | 3.0216 | 3.5184 | 4.2789 | 4.0455 | 4.4375 | 4.7759
10 | 37.3909 | 54.0421 | 61.6307 | 69.3218 | 71.8836 | 83.769 | 93.9511 | 746.6166 | 0.72917 | 3.0191 | 4.4944 | 5.0956 | 6.8264 | 6.3354 | 6.7939 | 7.1692
20 | 41.9457 | 61.1474 | 69.868 | 80.2649 | 82.3407 | 95.3827 | 106.4074 | 814.2767 | 0.72222 | 4.1369 | 6.5516 | 7.2326 | 10.6095 | 9.727 | 10.1876 | 10.5532
25 | 43.3939 | 63.4589 | 72.5757 | 84.0232 | 85.8783 | 99.3167 | 110.6087 | 833.3876 | 0.71958 | 4.5517 | 7.3422 | 8.048 | 12.131 | 11.0836 | 11.532 | 11.8834
30 | 44.5709 | 65.3564 | 74.8087 | 87.1841 | 88.8332 | 102.6047 | 114.1133 | 848.0753 | 0.71729 | 4.9099 | 8.0352 | 8.762 | 13.4944 | 12.2945 | 12.7287 | 13.0641
50 | 47.8388 | 70.7157 | 81.1657 | 96.4936 | 97.4314 | 112.1824 | 124.2884 | 884.9479 | 0.71035 | 6.0029 | 10.2035 | 10.9973 | 17.9355 | 16.2063 | 16.5812 | 16.8482
100 | 52.2058 | 78.0918 | 90.035 | 110.276 | 109.8902 | 126.0877 | 138.9769 | 925.4805 | 0.69988 | 7.6883 | 13.6873 | 14.6064 | 25.6039 | 22.8424 | 23.0946 | 23.2027
200 | 56.4995 | 85.5909 | 99.1947 | 125.5231 | 123.3262 | 141.1198 | 154.7524 | 955.9899 | 0.68842 | 9.595 | 17.8082 | 18.9154 | 35.4797 | 31.1875 | 31.2733 | 31.1254