## GWL = 1 K
IDFs are calculated using the biad-adjusted Regional Climate model MAR3.14.0 forced by ERA5 (resolution of 5 km) reanalysis over 1940-2023.
The IDF for each location is calculated taking the closest MAR pixel to the center of the commune and its 5 closest neighbours (red points on the map below).
The values are computed as a weighted (by the distance) average of those selected pixels.
The GWL (Global Warming level) represents the Global Mean Surface Temperature anomaly with 1850-1899 as reference.
The used statistical law is a General Pareto Distribution, future IDFs are computed by adding 7% of intensity per degree of Global Warming
Reference: Brajkovic et al., 2025 (https://doi.org/10.1016/j.ejrh.2025.102399); contact : josip.brajkovic@uliege.be
Units: mm (in the table)
Montana coefficients: val[mm/h]=a*duration[minutes]^(-b)
Return level [mm] | [9 empty] | 95% confidence interval half width [mm]
Return period (years) | 1h | 3h | 6h | 12h | 24h | 48h | 72h | Montana a | Montana b | 1h | 3h | 6h | 12h | 24h | 48h | 72h
2 | 22.6966 | 34.6461 | 41.8681 | 46.1603 | 47.886 | 58.8706 | 67.1874 | 381.7446 | 0.68656 | 1.2192 | 1.7767 | 1.7937 | 2.215 | 1.8816 | 2.2924 | 2.4754
5 | 28.0296 | 42.2904 | 50.3511 | 55.9367 | 56.8952 | 69.8658 | 78.9008 | 491.2973 | 0.69676 | 1.8689 | 2.7594 | 2.5766 | 3.5724 | 2.897 | 3.4726 | 3.6459
10 | 32.0245 | 47.9993 | 56.3296 | 63.453 | 63.5278 | 77.8746 | 87.2483 | 576.3246 | 0.70328 | 2.5417 | 3.8327 | 3.4431 | 5.0846 | 4.2837 | 4.9138 | 5.0321
20 | 35.986 | 53.6456 | 61.956 | 71.0854 | 70.0105 | 85.628 | 95.1812 | 663.0448 | 0.7091 | 3.3976 | 5.2267 | 4.5951 | 7.1243 | 6.3293 | 6.9564 | 6.9592
25 | 37.2543 | 55.4501 | 63.6959 | 73.569 | 72.0666 | 88.0712 | 97.6507 | 691.2994 | 0.71085 | 3.7122 | 5.7426 | 5.0245 | 7.8995 | 7.1241 | 7.7402 | 7.6911
30 | 38.2881 | 56.9198 | 65.0925 | 75.6084 | 73.7356 | 90.0487 | 99.6388 | 714.5024 | 0.71224 | 3.9832 | 6.1877 | 5.3951 | 8.5767 | 7.8208 | 8.4244 | 8.3272
50 | 41.1724 | 61.0149 | 68.8893 | 81.3726 | 78.3605 | 95.5008 | 105.0709 | 780.0416 | 0.71598 | 4.808 | 7.5459 | 6.5225 | 10.6883 | 9.9919 | 10.5434 | 10.2815
100 | 45.0584 | 66.5189 | 73.7783 | 89.3204 | 84.5186 | 102.6954 | 112.1281 | 870.153 | 0.72071 | 6.0776 | 9.6424 | 8.2407 | 14.074 | 13.4302 | 13.8661 | 13.3043
200 | 48.9126 | 71.9629 | 78.3813 | 97.4257 | 90.5461 | 109.6635 | 118.8425 | 961.4857 | 0.72509 | 7.5142 | 12.02 | 10.1444 | 18.0877 | 17.4031 | 17.6624 | 16.7037

## GWL = 2 K
IDFs are calculated using the biad-adjusted Regional Climate model MAR3.14.0 forced by ERA5 (resolution of 5 km) reanalysis over 1940-2023.
The IDF for each location is calculated taking the closest MAR pixel to the center of the commune and its 5 closest neighbours (red points on the map below).
The values are computed as a weighted (by the distance) average of those selected pixels.
The GWL (Global Warming level) represents the Global Mean Surface Temperature anomaly with 1850-1899 as reference.
The used statistical law is a General Pareto Distribution, future IDFs are computed by adding 7% of intensity per degree of Global Warming
Reference: Brajkovic et al., 2025 (https://doi.org/10.1016/j.ejrh.2025.102399); contact : josip.brajkovic@uliege.be
Units: mm (in the table)
Montana coefficients: val[mm/h]=a*duration[minutes]^(-b)
Return level [mm] | [9 empty] | 95% confidence interval half width [mm]
Return period (years) | 1h | 3h | 6h | 12h | 24h | 48h | 72h | Montana a | Montana b | 1h | 3h | 6h | 12h | 24h | 48h | 72h
2 | 24.2854 | 37.0713 | 44.7989 | 49.3915 | 51.238 | 62.9916 | 71.8906 | 408.4669 | 0.68656 | 1.3046 | 1.901 | 1.9193 | 2.37 | 2.0133 | 2.4529 | 2.6486
5 | 29.9917 | 45.2507 | 53.8756 | 59.8522 | 60.8779 | 74.7564 | 84.4238 | 525.6882 | 0.69676 | 1.9997 | 2.9526 | 2.7569 | 3.8224 | 3.0998 | 3.7156 | 3.9012
10 | 34.2662 | 51.3592 | 60.2727 | 67.8947 | 67.9748 | 83.3258 | 93.3557 | 616.6674 | 0.70328 | 2.7196 | 4.1009 | 3.6841 | 5.4406 | 4.5836 | 5.2578 | 5.3843
20 | 38.505 | 57.4008 | 66.2929 | 76.0613 | 74.9112 | 91.622 | 101.8439 | 709.4576 | 0.7091 | 3.6354 | 5.5926 | 4.9168 | 7.623 | 6.7723 | 7.4433 | 7.4464
25 | 39.8621 | 59.3316 | 68.1546 | 78.7188 | 77.1112 | 94.2362 | 104.4862 | 739.6906 | 0.71085 | 3.972 | 6.1445 | 5.3762 | 8.4524 | 7.6227 | 8.282 | 8.2295
30 | 40.9682 | 60.9042 | 69.649 | 80.901 | 78.8971 | 96.3521 | 106.6135 | 764.5157 | 0.71224 | 4.262 | 6.6209 | 5.7728 | 9.1771 | 8.3682 | 9.0141 | 8.9101
50 | 44.0545 | 65.2859 | 73.7116 | 87.0687 | 83.8458 | 102.1858 | 112.4258 | 834.6456 | 0.71598 | 5.1445 | 8.0741 | 6.9791 | 11.4365 | 10.6914 | 11.2815 | 11.0012
100 | 48.2125 | 71.1752 | 78.9428 | 95.5728 | 90.4349 | 109.8841 | 119.9771 | 931.0637 | 0.72071 | 6.503 | 10.3174 | 8.8175 | 15.0592 | 14.3704 | 14.8367 | 14.2356
200 | 52.3364 | 77.0003 | 83.868 | 104.2455 | 96.8843 | 117.34 | 127.1614 | 1028.7898 | 0.72509 | 8.0402 | 12.8614 | 10.8545 | 19.3538 | 18.6213 | 18.8988 | 17.873

## GWL = 3 K
IDFs are calculated using the biad-adjusted Regional Climate model MAR3.14.0 forced by ERA5 (resolution of 5 km) reanalysis over 1940-2023.
The IDF for each location is calculated taking the closest MAR pixel to the center of the commune and its 5 closest neighbours (red points on the map below).
The values are computed as a weighted (by the distance) average of those selected pixels.
The GWL (Global Warming level) represents the Global Mean Surface Temperature anomaly with 1850-1899 as reference.
The used statistical law is a General Pareto Distribution, future IDFs are computed by adding 7% of intensity per degree of Global Warming
Reference: Brajkovic et al., 2025 (https://doi.org/10.1016/j.ejrh.2025.102399); contact : josip.brajkovic@uliege.be
Units: mm (in the table)
Montana coefficients: val[mm/h]=a*duration[minutes]^(-b)
Return level [mm] | [9 empty] | 95% confidence interval half width [mm]
Return period (years) | 1h | 3h | 6h | 12h | 24h | 48h | 72h | Montana a | Montana b | 1h | 3h | 6h | 12h | 24h | 48h | 72h
2 | 25.8742 | 39.4965 | 47.7296 | 52.6228 | 54.5901 | 67.1125 | 76.5937 | 435.1886 | 0.68656 | 1.3899 | 2.0254 | 2.0448 | 2.5251 | 2.145 | 2.6134 | 2.8219
5 | 31.9538 | 48.211 | 57.4002 | 63.7678 | 64.8605 | 79.647 | 89.9469 | 560.0791 | 0.69676 | 2.1305 | 3.1458 | 2.9373 | 4.0725 | 3.3026 | 3.9587 | 4.1564
10 | 36.5079 | 54.7192 | 64.2158 | 72.3364 | 72.4217 | 88.777 | 99.4631 | 657.0101 | 0.70328 | 2.8975 | 4.3692 | 3.9251 | 5.7965 | 4.8835 | 5.6018 | 5.7366
20 | 41.024 | 61.156 | 70.6298 | 81.0373 | 79.8119 | 97.6159 | 108.5066 | 755.8701 | 0.7091 | 3.8732 | 5.9585 | 5.2385 | 8.1217 | 7.2154 | 7.9303 | 7.9335
25 | 42.4699 | 63.2131 | 72.6133 | 83.8687 | 82.1559 | 100.4011 | 111.3218 | 788.0812 | 0.71085 | 4.2319 | 6.5465 | 5.7279 | 9.0054 | 8.1214 | 8.8238 | 8.7679
30 | 43.6484 | 64.8885 | 74.2055 | 86.1936 | 84.0586 | 102.6555 | 113.5882 | 814.5316 | 0.71224 | 4.5408 | 7.054 | 6.1504 | 9.7774 | 8.9157 | 9.6038 | 9.493
50 | 46.9366 | 69.557 | 78.5338 | 92.7648 | 89.331 | 108.8709 | 119.7808 | 889.2487 | 0.71598 | 5.4811 | 8.6023 | 7.4356 | 12.1847 | 11.3908 | 12.0195 | 11.7209
100 | 51.3665 | 75.8315 | 84.1073 | 101.8252 | 96.3512 | 117.0728 | 127.826 | 991.9745 | 0.72071 | 6.9284 | 10.9924 | 9.3944 | 16.0444 | 15.3105 | 15.8073 | 15.1669
200 | 55.7603 | 82.0377 | 89.3547 | 111.0653 | 103.2226 | 125.0164 | 135.4804 | 1096.0936 | 0.72509 | 8.5662 | 13.7028 | 11.5647 | 20.62 | 19.8395 | 20.1351 | 19.0422

## GWL = 4 K
IDFs are calculated using the biad-adjusted Regional Climate model MAR3.14.0 forced by ERA5 (resolution of 5 km) reanalysis over 1940-2023.
The IDF for each location is calculated taking the closest MAR pixel to the center of the commune and its 5 closest neighbours (red points on the map below).
The values are computed as a weighted (by the distance) average of those selected pixels.
The GWL (Global Warming level) represents the Global Mean Surface Temperature anomaly with 1850-1899 as reference.
The used statistical law is a General Pareto Distribution, future IDFs are computed by adding 7% of intensity per degree of Global Warming
Reference: Brajkovic et al., 2025 (https://doi.org/10.1016/j.ejrh.2025.102399); contact : josip.brajkovic@uliege.be
Units: mm (in the table)
Montana coefficients: val[mm/h]=a*duration[minutes]^(-b)
Return level [mm] | [9 empty] | 95% confidence interval half width [mm]
Return period (years) | 1h | 3h | 6h | 12h | 24h | 48h | 72h | Montana a | Montana b | 1h | 3h | 6h | 12h | 24h | 48h | 72h
2 | 27.4629 | 41.9217 | 50.6604 | 55.854 | 57.9421 | 71.2334 | 81.2968 | 461.9103 | 0.68656 | 1.4753 | 2.1498 | 2.1704 | 2.6801 | 2.2767 | 2.7738 | 2.9952
5 | 33.9159 | 51.1713 | 60.9248 | 67.6834 | 68.8432 | 84.5376 | 95.4699 | 594.4699 | 0.69676 | 2.2613 | 3.3389 | 3.1177 | 4.3226 | 3.5054 | 4.2018 | 4.4116
10 | 38.7496 | 58.0791 | 68.1589 | 76.7781 | 76.8687 | 94.2283 | 105.5705 | 697.3527 | 0.70328 | 3.0755 | 4.6375 | 4.1661 | 6.1524 | 5.1833 | 5.9458 | 6.0888
20 | 43.5431 | 64.9112 | 74.9668 | 86.0133 | 84.7127 | 103.6099 | 115.1693 | 802.2839 | 0.7091 | 4.111 | 6.3243 | 5.5601 | 8.6204 | 7.6584 | 8.4172 | 8.4207
25 | 45.0777 | 67.0946 | 77.072 | 89.0185 | 87.2005 | 106.5661 | 118.1573 | 836.4723 | 0.71085 | 4.4917 | 6.9485 | 6.0796 | 9.5584 | 8.6201 | 9.3656 | 9.3062
30 | 46.3286 | 68.8729 | 78.762 | 91.4861 | 89.2201 | 108.9589 | 120.5629 | 864.5468 | 0.71224 | 4.8196 | 7.4871 | 6.5281 | 10.3778 | 9.4631 | 10.1935 | 10.0759
50 | 49.8187 | 73.828 | 83.3561 | 98.4609 | 94.8163 | 115.5559 | 127.1357 | 943.8517 | 0.71598 | 5.8176 | 9.1305 | 7.8922 | 12.9329 | 12.0902 | 12.7575 | 12.4406
100 | 54.5206 | 80.4878 | 89.2718 | 108.0776 | 102.2675 | 124.2615 | 135.675 | 1052.8853 | 0.72071 | 7.3539 | 11.6673 | 9.9712 | 17.0296 | 16.2506 | 16.778 | 16.0982
200 | 59.1842 | 87.0751 | 94.8414 | 117.8851 | 109.5608 | 132.6929 | 143.7994 | 1163.3956 | 0.72509 | 9.0922 | 14.5442 | 12.2748 | 21.8861 | 21.0577 | 21.3715 | 20.2115