## GWL = 1 K
IDFs are calculated using the biad-adjusted Regional Climate model MAR3.14.0 forced by ERA5 (resolution of 5 km) reanalysis over 1940-2023.
The IDF for each location is calculated taking the closest MAR pixel to the center of the commune and its 5 closest neighbours (red points on the map below).
The values are computed as a weighted (by the distance) average of those selected pixels.
The GWL (Global Warming level) represents the Global Mean Surface Temperature anomaly with 1850-1899 as reference.
The used statistical law is a General Pareto Distribution, future IDFs are computed by adding 7% of intensity per degree of Global Warming
Reference: Brajkovic et al., 2025 (https://doi.org/10.1016/j.ejrh.2025.102399); contact : josip.brajkovic@uliege.be
Units: mm (in the table)
Montana coefficients: val[mm/h]=a*duration[minutes]^(-b)
Return level [mm] | [9 empty] | 95% confidence interval half width [mm]
Return period (years) | 1h | 3h | 6h | 12h | 24h | 48h | 72h | Montana a | Montana b | 1h | 3h | 6h | 12h | 24h | 48h | 72h
2 | 22.8694 | 33.822 | 39.3849 | 44.6504 | 46.4255 | 53.8315 | 59.6508 | 423.652 | 0.7106 | 1.7191 | 1.9353 | 2.1488 | 2.5506 | 2.6577 | 2.8691 | 2.9906
5 | 28.7796 | 42.8876 | 50.2924 | 58.1184 | 61.0842 | 69.8496 | 76.2611 | 514.7809 | 0.70205 | 2.6155 | 3.1256 | 3.6617 | 4.6558 | 5.2923 | 5.9025 | 6.1151
10 | 33.2672 | 49.8899 | 59.0212 | 69.4447 | 74.24 | 84.6057 | 91.4945 | 573.2835 | 0.69301 | 3.3954 | 4.4547 | 5.4726 | 7.2666 | 8.9142 | 10.142 | 10.4285
20 | 37.7702 | 57.0197 | 68.1843 | 81.8601 | 89.4925 | 102.11 | 109.4919 | 622.7932 | 0.68234 | 4.2775 | 6.2479 | 8.0129 | 11.1127 | 14.6174 | 16.8603 | 17.191
25 | 39.2233 | 59.3425 | 71.2302 | 86.1065 | 94.9027 | 108.4126 | 115.9545 | 636.8268 | 0.67861 | 4.584 | 6.9298 | 9.0004 | 12.6573 | 16.9941 | 19.6785 | 20.0115
30 | 40.4118 | 61.2505 | 73.7545 | 89.6708 | 99.5184 | 113.8262 | 121.4987 | 647.6077 | 0.67546 | 4.8427 | 7.5258 | 9.8717 | 14.0404 | 19.1575 | 22.2534 | 22.5825
50 | 43.7482 | 66.645 | 81.0014 | 100.1314 | 113.4501 | 130.3596 | 138.3939 | 674.5463 | 0.66618 | 5.608 | 9.3837 | 12.6331 | 18.5386 | 26.3941 | 30.9338 | 31.2155
100 | 48.2908 | 74.0813 | 91.2594 | 115.5174 | 134.9569 | 156.4105 | 164.9116 | 703.471 | 0.65254 | 6.7439 | 12.3576 | 17.1771 | 26.2723 | 39.4436 | 46.8249 | 46.9214
200 | 52.8523 | 81.6544 | 102.0288 | 132.4028 | 159.8967 | 187.3408 | 196.2522 | 723.7479 | 0.63773 | 7.9962 | 15.8676 | 22.7091 | 36.1638 | 57.055 | 68.6873 | 68.3857

## GWL = 2 K
IDFs are calculated using the biad-adjusted Regional Climate model MAR3.14.0 forced by ERA5 (resolution of 5 km) reanalysis over 1940-2023.
The IDF for each location is calculated taking the closest MAR pixel to the center of the commune and its 5 closest neighbours (red points on the map below).
The values are computed as a weighted (by the distance) average of those selected pixels.
The GWL (Global Warming level) represents the Global Mean Surface Temperature anomaly with 1850-1899 as reference.
The used statistical law is a General Pareto Distribution, future IDFs are computed by adding 7% of intensity per degree of Global Warming
Reference: Brajkovic et al., 2025 (https://doi.org/10.1016/j.ejrh.2025.102399); contact : josip.brajkovic@uliege.be
Units: mm (in the table)
Montana coefficients: val[mm/h]=a*duration[minutes]^(-b)
Return level [mm] | [9 empty] | 95% confidence interval half width [mm]
Return period (years) | 1h | 3h | 6h | 12h | 24h | 48h | 72h | Montana a | Montana b | 1h | 3h | 6h | 12h | 24h | 48h | 72h
2 | 24.4702 | 36.1895 | 42.1419 | 47.776 | 49.6753 | 57.5997 | 63.8264 | 453.3072 | 0.7106 | 1.8394 | 2.0707 | 2.2992 | 2.7292 | 2.8437 | 3.0699 | 3.1999
5 | 30.7942 | 45.8897 | 53.8128 | 62.1866 | 65.3601 | 74.7391 | 81.5994 | 550.8156 | 0.70205 | 2.7986 | 3.3444 | 3.918 | 4.9817 | 5.6628 | 6.3156 | 6.5431
10 | 35.5959 | 53.3822 | 63.1526 | 74.3058 | 79.4368 | 90.5281 | 97.8991 | 613.4134 | 0.69301 | 3.633 | 4.7665 | 5.8557 | 7.7753 | 9.5382 | 10.852 | 11.1585
20 | 40.4141 | 61.0111 | 72.9572 | 87.5903 | 95.757 | 109.2577 | 117.1564 | 666.3887 | 0.68234 | 4.5769 | 6.6852 | 8.5738 | 11.8906 | 15.6406 | 18.0406 | 18.3944
25 | 41.9689 | 63.4965 | 76.2163 | 92.1339 | 101.5458 | 116.0014 | 124.0713 | 681.4045 | 0.67861 | 4.9048 | 7.4149 | 9.6304 | 13.5433 | 18.1837 | 21.0559 | 21.4123
30 | 43.2406 | 65.5381 | 78.9173 | 95.9478 | 106.4847 | 121.794 | 130.0036 | 692.9398 | 0.67546 | 5.1817 | 8.0526 | 10.5627 | 15.0233 | 20.4985 | 23.8112 | 24.1633
50 | 46.8105 | 71.3101 | 86.6715 | 107.1406 | 121.3917 | 139.4848 | 148.0814 | 721.7642 | 0.66618 | 6.0005 | 10.0406 | 13.5174 | 19.8363 | 28.2417 | 33.0992 | 33.4006
100 | 51.6712 | 79.267 | 97.6475 | 123.6036 | 144.4039 | 167.3593 | 176.4554 | 752.7142 | 0.65254 | 7.2159 | 13.2226 | 18.3795 | 28.1114 | 42.2046 | 50.1027 | 50.2059
200 | 56.5519 | 87.3702 | 109.1708 | 141.671 | 171.0894 | 200.4546 | 209.9898 | 774.4105 | 0.63773 | 8.5559 | 16.9784 | 24.2988 | 38.6953 | 61.0489 | 73.4954 | 73.1727

## GWL = 3 K
IDFs are calculated using the biad-adjusted Regional Climate model MAR3.14.0 forced by ERA5 (resolution of 5 km) reanalysis over 1940-2023.
The IDF for each location is calculated taking the closest MAR pixel to the center of the commune and its 5 closest neighbours (red points on the map below).
The values are computed as a weighted (by the distance) average of those selected pixels.
The GWL (Global Warming level) represents the Global Mean Surface Temperature anomaly with 1850-1899 as reference.
The used statistical law is a General Pareto Distribution, future IDFs are computed by adding 7% of intensity per degree of Global Warming
Reference: Brajkovic et al., 2025 (https://doi.org/10.1016/j.ejrh.2025.102399); contact : josip.brajkovic@uliege.be
Units: mm (in the table)
Montana coefficients: val[mm/h]=a*duration[minutes]^(-b)
Return level [mm] | [9 empty] | 95% confidence interval half width [mm]
Return period (years) | 1h | 3h | 6h | 12h | 24h | 48h | 72h | Montana a | Montana b | 1h | 3h | 6h | 12h | 24h | 48h | 72h
2 | 26.0711 | 38.5571 | 44.8988 | 50.9015 | 52.9251 | 61.3679 | 68.002 | 482.9631 | 0.7106 | 1.9598 | 2.2062 | 2.4496 | 2.9077 | 3.0298 | 3.2707 | 3.4092
5 | 32.8087 | 48.8918 | 57.3333 | 66.2549 | 69.636 | 79.6286 | 86.9376 | 586.8503 | 0.70205 | 2.9816 | 3.5632 | 4.1743 | 5.3076 | 6.0332 | 6.7288 | 6.9712
10 | 37.9246 | 56.8745 | 67.2841 | 79.1669 | 84.6336 | 96.4505 | 104.3037 | 653.5433 | 0.69301 | 3.8707 | 5.0784 | 6.2388 | 8.2839 | 10.1622 | 11.5619 | 11.8885
20 | 43.058 | 65.0025 | 77.7301 | 93.3205 | 102.0214 | 116.4054 | 124.8208 | 709.9836 | 0.68234 | 4.8763 | 7.1226 | 9.1347 | 12.6685 | 16.6639 | 19.2208 | 19.5977
25 | 44.7145 | 67.6505 | 81.2024 | 98.1614 | 108.189 | 123.5903 | 132.1881 | 725.9818 | 0.67861 | 5.2257 | 7.9 | 10.2605 | 14.4293 | 19.3733 | 22.4334 | 22.8131
30 | 46.0695 | 69.8256 | 84.0801 | 102.2247 | 113.451 | 129.7619 | 138.5085 | 738.2727 | 0.67546 | 5.5207 | 8.5794 | 11.2537 | 16.0061 | 21.8395 | 25.3689 | 25.7441
50 | 49.8729 | 75.9753 | 92.3415 | 114.1498 | 129.3332 | 148.61 | 157.769 | 768.983 | 0.66618 | 6.3931 | 10.6974 | 14.4017 | 21.134 | 30.0893 | 35.2645 | 35.5857
100 | 55.0515 | 84.4527 | 104.0357 | 131.6898 | 153.8509 | 178.308 | 187.9992 | 801.9572 | 0.65254 | 7.688 | 14.0876 | 19.5819 | 29.9504 | 44.9657 | 53.3804 | 53.4904
200 | 60.2516 | 93.086 | 116.3128 | 150.9392 | 182.2822 | 213.5685 | 223.7275 | 825.0728 | 0.63773 | 9.1157 | 18.0891 | 25.8884 | 41.2268 | 65.0427 | 78.3035 | 77.9597

## GWL = 4 K
IDFs are calculated using the biad-adjusted Regional Climate model MAR3.14.0 forced by ERA5 (resolution of 5 km) reanalysis over 1940-2023.
The IDF for each location is calculated taking the closest MAR pixel to the center of the commune and its 5 closest neighbours (red points on the map below).
The values are computed as a weighted (by the distance) average of those selected pixels.
The GWL (Global Warming level) represents the Global Mean Surface Temperature anomaly with 1850-1899 as reference.
The used statistical law is a General Pareto Distribution, future IDFs are computed by adding 7% of intensity per degree of Global Warming
Reference: Brajkovic et al., 2025 (https://doi.org/10.1016/j.ejrh.2025.102399); contact : josip.brajkovic@uliege.be
Units: mm (in the table)
Montana coefficients: val[mm/h]=a*duration[minutes]^(-b)
Return level [mm] | [9 empty] | 95% confidence interval half width [mm]
Return period (years) | 1h | 3h | 6h | 12h | 24h | 48h | 72h | Montana a | Montana b | 1h | 3h | 6h | 12h | 24h | 48h | 72h
2 | 27.6719 | 40.9246 | 47.6558 | 54.027 | 56.1749 | 65.1361 | 72.1775 | 512.6188 | 0.7106 | 2.0801 | 2.3417 | 2.6 | 3.0862 | 3.2158 | 3.4716 | 3.6186
5 | 34.8233 | 51.894 | 60.8538 | 70.3232 | 73.9118 | 84.5181 | 92.2759 | 622.885 | 0.70205 | 3.1647 | 3.782 | 4.4306 | 5.6335 | 6.4037 | 7.142 | 7.3992
10 | 40.2533 | 60.3668 | 71.4156 | 84.0281 | 89.8304 | 102.3729 | 110.7083 | 693.6731 | 0.69301 | 4.1084 | 5.3902 | 6.6219 | 8.7926 | 10.7862 | 12.2718 | 12.6185
20 | 45.7019 | 68.9938 | 82.503 | 99.0508 | 108.2859 | 123.5531 | 132.4852 | 753.5797 | 0.68234 | 5.1757 | 7.5599 | 9.6956 | 13.4464 | 17.6871 | 20.401 | 20.8011
25 | 47.4601 | 71.8045 | 86.1886 | 104.1888 | 114.8322 | 131.1792 | 140.3049 | 770.5604 | 0.67861 | 5.5466 | 8.3851 | 10.8905 | 15.3153 | 20.5629 | 23.8109 | 24.2139
30 | 48.8983 | 74.1131 | 89.2429 | 108.5017 | 120.4173 | 137.7297 | 147.0134 | 783.6052 | 0.67546 | 5.8597 | 9.1062 | 11.9448 | 16.9889 | 23.1805 | 26.9267 | 27.3249
50 | 52.9353 | 80.6404 | 98.0116 | 121.159 | 137.2747 | 157.7352 | 167.4566 | 816.2012 | 0.66618 | 6.7856 | 11.3543 | 15.286 | 22.4317 | 31.9369 | 37.4299 | 37.7708
100 | 58.4319 | 89.6384 | 110.4238 | 139.776 | 163.2979 | 189.2567 | 199.543 | 851.2002 | 0.65254 | 8.1601 | 14.9527 | 20.7843 | 31.7895 | 47.7267 | 56.6582 | 56.7749
200 | 63.9512 | 98.8018 | 123.4549 | 160.2074 | 193.475 | 226.6823 | 237.4652 | 875.7352 | 0.63773 | 9.6754 | 19.1999 | 27.478 | 43.7582 | 69.0366 | 83.1116 | 82.7467