## GWL = 1 K
IDFs are calculated using the biad-adjusted Regional Climate model MAR3.14.0 forced by ERA5 (resolution of 5 km) reanalysis over 1940-2023.
The IDF for each location is calculated taking the closest MAR pixel to the center of the commune and its 5 closest neighbours (red points on the map below).
The values are computed as a weighted (by the distance) average of those selected pixels.
The GWL (Global Warming level) represents the Global Mean Surface Temperature anomaly with 1850-1899 as reference.
The used statistical law is a General Pareto Distribution, future IDFs are computed by adding 7% of intensity per degree of Global Warming
Reference: Brajkovic et al., 2025 (https://doi.org/10.1016/j.ejrh.2025.102399); contact : josip.brajkovic@uliege.be
Units: mm (in the table)
Montana coefficients: val[mm/h]=a*duration[minutes]^(-b)
Return level [mm] | [9 empty] | 95% confidence interval half width [mm]
Return period (years) | 1h | 3h | 6h | 12h | 24h | 48h | 72h | Montana a | Montana b | 1h | 3h | 6h | 12h | 24h | 48h | 72h
2 | 22.4261 | 32.9374 | 38.1893 | 42.43 | 43.6594 | 51.2576 | 57.5994 | 428.5098 | 0.71817 | 1.1987 | 1.5726 | 1.8332 | 2.1178 | 2.07 | 2.3167 | 2.4513
5 | 28.0749 | 40.3567 | 47.083 | 53.1305 | 54.3848 | 63.2914 | 70.2981 | 552.6975 | 0.72587 | 1.893 | 2.3616 | 2.8214 | 3.5295 | 3.6228 | 4.1171 | 4.3344
10 | 32.3083 | 45.6501 | 53.68 | 61.5392 | 63.1147 | 73.2006 | 80.7414 | 646.905 | 0.73037 | 2.7282 | 3.3575 | 3.9265 | 5.1624 | 5.5469 | 6.393 | 6.6741
20 | 36.5143 | 50.6871 | 60.1691 | 70.2293 | 72.4174 | 83.8686 | 91.9736 | 741.3426 | 0.73415 | 3.8676 | 4.734 | 5.4114 | 7.4585 | 8.3767 | 9.7406 | 10.07
25 | 37.8634 | 52.2567 | 62.2358 | 73.0885 | 75.5408 | 87.4748 | 95.7684 | 771.7929 | 0.73525 | 4.2989 | 5.2526 | 5.9723 | 8.3532 | 9.5058 | 11.0769 | 11.4177
30 | 38.9642 | 53.521 | 63.9165 | 75.4474 | 78.1409 | 90.486 | 98.9365 | 796.6893 | 0.73611 | 4.6742 | 5.7017 | 6.4602 | 9.1429 | 10.5126 | 12.269 | 12.6176
50 | 42.0417 | 56.9784 | 68.5883 | 82.1669 | 85.6639 | 99.2447 | 108.1483 | 866.519 | 0.73837 | 5.835 | 7.0749 | 7.9679 | 11.6451 | 13.7576 | 16.1184 | 16.4806
100 | 46.2051 | 61.4779 | 74.842 | 91.5514 | 96.4595 | 111.9305 | 121.484 | 961.4248 | 0.74111 | 7.6639 | 9.1857 | 10.3371 | 15.7504 | 19.2367 | 22.6477 | 23.008
200 | 50.3584 | 65.7683 | 81.0008 | 101.2537 | 107.9761 | 125.6099 | 135.8588 | 1056.448 | 0.74354 | 9.782 | 11.5497 | 13.066 | 20.7167 | 26.0839 | 30.8634 | 31.1965

## GWL = 2 K
IDFs are calculated using the biad-adjusted Regional Climate model MAR3.14.0 forced by ERA5 (resolution of 5 km) reanalysis over 1940-2023.
The IDF for each location is calculated taking the closest MAR pixel to the center of the commune and its 5 closest neighbours (red points on the map below).
The values are computed as a weighted (by the distance) average of those selected pixels.
The GWL (Global Warming level) represents the Global Mean Surface Temperature anomaly with 1850-1899 as reference.
The used statistical law is a General Pareto Distribution, future IDFs are computed by adding 7% of intensity per degree of Global Warming
Reference: Brajkovic et al., 2025 (https://doi.org/10.1016/j.ejrh.2025.102399); contact : josip.brajkovic@uliege.be
Units: mm (in the table)
Montana coefficients: val[mm/h]=a*duration[minutes]^(-b)
Return level [mm] | [9 empty] | 95% confidence interval half width [mm]
Return period (years) | 1h | 3h | 6h | 12h | 24h | 48h | 72h | Montana a | Montana b | 1h | 3h | 6h | 12h | 24h | 48h | 72h
2 | 23.996 | 35.243 | 40.8626 | 45.4001 | 46.7156 | 54.8456 | 61.6314 | 458.5049 | 0.71816 | 1.2826 | 1.6827 | 1.9615 | 2.266 | 2.2149 | 2.4789 | 2.6228
5 | 30.0401 | 43.1816 | 50.3788 | 56.8497 | 58.1917 | 67.7218 | 75.219 | 591.3863 | 0.72587 | 2.0256 | 2.5269 | 3.0188 | 3.7766 | 3.8763 | 4.4053 | 4.6378
10 | 34.5699 | 48.8456 | 57.4376 | 65.8469 | 67.5327 | 78.3247 | 86.3933 | 692.1883 | 0.73037 | 2.9192 | 3.5925 | 4.2014 | 5.5238 | 5.9352 | 6.8405 | 7.1412
20 | 39.0703 | 54.2352 | 64.3809 | 75.1454 | 77.4867 | 89.7394 | 98.4117 | 793.2366 | 0.73415 | 4.1383 | 5.0654 | 5.7902 | 7.9806 | 8.9631 | 10.4225 | 10.7749
25 | 40.5139 | 55.9147 | 66.5923 | 78.2047 | 80.8286 | 93.598 | 102.4722 | 825.8182 | 0.73525 | 4.5998 | 5.6202 | 6.3903 | 8.9379 | 10.1713 | 11.8522 | 12.2169
30 | 41.6917 | 57.2675 | 68.3906 | 80.7287 | 83.6108 | 96.8201 | 105.862 | 852.4573 | 0.73611 | 5.0014 | 6.1008 | 6.9125 | 9.7829 | 11.2485 | 13.1279 | 13.5008
50 | 44.9846 | 60.9669 | 73.3895 | 87.9185 | 91.6604 | 106.1919 | 115.7187 | 927.1754 | 0.73837 | 6.2435 | 7.5701 | 8.5257 | 12.4602 | 14.7206 | 17.2467 | 17.6342
100 | 49.4394 | 65.7814 | 80.081 | 97.96 | 103.2117 | 119.7656 | 129.9879 | 1028.7246 | 0.74111 | 8.2004 | 9.8287 | 11.0607 | 16.8529 | 20.5833 | 24.233 | 24.6186
200 | 53.8835 | 70.3721 | 86.6709 | 108.3414 | 115.5344 | 134.4025 | 145.3689 | 1130.3994 | 0.74354 | 10.4667 | 12.3582 | 13.9807 | 22.1668 | 27.9098 | 33.0238 | 33.3802

## GWL = 3 K
IDFs are calculated using the biad-adjusted Regional Climate model MAR3.14.0 forced by ERA5 (resolution of 5 km) reanalysis over 1940-2023.
The IDF for each location is calculated taking the closest MAR pixel to the center of the commune and its 5 closest neighbours (red points on the map below).
The values are computed as a weighted (by the distance) average of those selected pixels.
The GWL (Global Warming level) represents the Global Mean Surface Temperature anomaly with 1850-1899 as reference.
The used statistical law is a General Pareto Distribution, future IDFs are computed by adding 7% of intensity per degree of Global Warming
Reference: Brajkovic et al., 2025 (https://doi.org/10.1016/j.ejrh.2025.102399); contact : josip.brajkovic@uliege.be
Units: mm (in the table)
Montana coefficients: val[mm/h]=a*duration[minutes]^(-b)
Return level [mm] | [9 empty] | 95% confidence interval half width [mm]
Return period (years) | 1h | 3h | 6h | 12h | 24h | 48h | 72h | Montana a | Montana b | 1h | 3h | 6h | 12h | 24h | 48h | 72h
2 | 25.5658 | 37.5486 | 43.5359 | 48.3702 | 49.7718 | 58.4336 | 65.6633 | 488.501 | 0.71817 | 1.3665 | 1.7928 | 2.0898 | 2.4143 | 2.3599 | 2.6411 | 2.7944
5 | 32.0054 | 46.0066 | 53.6746 | 60.5688 | 61.9987 | 72.1522 | 80.1399 | 630.0752 | 0.72587 | 2.1581 | 2.6922 | 3.2163 | 4.0236 | 4.1299 | 4.6935 | 4.9412
10 | 36.8315 | 52.0411 | 61.1952 | 70.1546 | 71.9508 | 83.4487 | 92.0451 | 737.4716 | 0.73037 | 3.1102 | 3.8276 | 4.4763 | 5.8852 | 6.3235 | 7.288 | 7.6084
20 | 41.6263 | 57.7833 | 68.5927 | 80.0614 | 82.5559 | 95.6103 | 104.8499 | 845.1302 | 0.73415 | 4.4091 | 5.3968 | 6.169 | 8.5027 | 9.5494 | 11.1043 | 11.4798
25 | 43.1643 | 59.5727 | 70.9488 | 83.3209 | 86.1165 | 99.7213 | 109.176 | 879.8439 | 0.73525 | 4.9007 | 5.9879 | 6.8084 | 9.5226 | 10.8367 | 12.6276 | 13.0162
30 | 44.4192 | 61.0139 | 72.8648 | 86.01 | 89.0806 | 103.1541 | 112.7876 | 908.2258 | 0.73611 | 5.3286 | 6.4999 | 7.3647 | 10.4229 | 11.9844 | 13.9867 | 14.3841
50 | 47.9275 | 64.9554 | 78.1906 | 93.6702 | 97.6569 | 113.139 | 123.2891 | 987.8318 | 0.73837 | 6.6519 | 8.0653 | 9.0834 | 13.2754 | 15.6836 | 18.375 | 18.7878
100 | 52.6738 | 70.0849 | 85.3199 | 104.3686 | 109.9639 | 127.6007 | 138.4918 | 1096.0244 | 0.74111 | 8.7369 | 10.4717 | 11.7843 | 17.9554 | 21.9299 | 25.8184 | 26.2292
200 | 57.4086 | 74.9759 | 92.3409 | 115.4292 | 123.0927 | 143.1952 | 154.879 | 1204.3508 | 0.74354 | 11.1515 | 13.1666 | 14.8953 | 23.617 | 29.7356 | 35.1843 | 35.564

## GWL = 4 K
IDFs are calculated using the biad-adjusted Regional Climate model MAR3.14.0 forced by ERA5 (resolution of 5 km) reanalysis over 1940-2023.
The IDF for each location is calculated taking the closest MAR pixel to the center of the commune and its 5 closest neighbours (red points on the map below).
The values are computed as a weighted (by the distance) average of those selected pixels.
The GWL (Global Warming level) represents the Global Mean Surface Temperature anomaly with 1850-1899 as reference.
The used statistical law is a General Pareto Distribution, future IDFs are computed by adding 7% of intensity per degree of Global Warming
Reference: Brajkovic et al., 2025 (https://doi.org/10.1016/j.ejrh.2025.102399); contact : josip.brajkovic@uliege.be
Units: mm (in the table)
Montana coefficients: val[mm/h]=a*duration[minutes]^(-b)
Return level [mm] | [9 empty] | 95% confidence interval half width [mm]
Return period (years) | 1h | 3h | 6h | 12h | 24h | 48h | 72h | Montana a | Montana b | 1h | 3h | 6h | 12h | 24h | 48h | 72h
2 | 27.1356 | 39.8542 | 46.2091 | 51.3403 | 52.8279 | 62.0217 | 69.6953 | 518.4967 | 0.71817 | 1.4504 | 1.9029 | 2.2181 | 2.5625 | 2.5048 | 2.8033 | 2.966
5 | 33.9706 | 48.8316 | 56.9704 | 64.2879 | 65.8056 | 76.5826 | 85.0607 | 668.764 | 0.72587 | 2.2906 | 2.8575 | 3.4138 | 4.2707 | 4.3835 | 4.9817 | 5.2446
10 | 39.0931 | 55.2366 | 64.9528 | 74.4624 | 76.3688 | 88.5728 | 97.697 | 782.755 | 0.73037 | 3.3011 | 4.0626 | 4.7511 | 6.2465 | 6.7118 | 7.7355 | 8.0756
20 | 44.1823 | 61.3314 | 72.8046 | 84.9775 | 87.6251 | 101.4811 | 111.288 | 897.0246 | 0.73415 | 4.6798 | 5.7282 | 6.5478 | 9.0248 | 10.1358 | 11.7862 | 12.1847
25 | 45.8148 | 63.2306 | 75.3053 | 88.4371 | 91.4043 | 105.8445 | 115.8797 | 933.8694 | 0.73525 | 5.2016 | 6.3556 | 7.2264 | 10.1073 | 11.5021 | 13.403 | 13.8154
30 | 47.1467 | 64.7604 | 77.3389 | 91.2913 | 94.5505 | 109.4881 | 119.7132 | 963.994 | 0.73611 | 5.6558 | 6.899 | 7.8169 | 11.0629 | 12.7203 | 14.8455 | 15.2673
50 | 50.8705 | 68.9439 | 82.9918 | 99.4219 | 103.6533 | 120.0861 | 130.8595 | 1048.4879 | 0.73837 | 7.0604 | 8.5606 | 9.6412 | 14.0905 | 16.6467 | 19.5033 | 19.9415
100 | 55.9081 | 74.3883 | 90.5589 | 110.7772 | 116.716 | 135.4359 | 146.9957 | 1163.3241 | 0.74111 | 9.2734 | 11.1147 | 12.5079 | 19.0579 | 23.2764 | 27.4037 | 27.8397
200 | 60.9336 | 79.5797 | 98.011 | 122.5169 | 130.6511 | 151.9879 | 164.3892 | 1278.3021 | 0.74354 | 11.8362 | 13.9751 | 15.8099 | 25.0672 | 31.5615 | 37.3447 | 37.7477