## GWL = 1 K
IDFs are calculated using the biad-adjusted Regional Climate model MAR3.14.0 forced by ERA5 (resolution of 5 km) reanalysis over 1940-2023.
The IDF for each location is calculated taking the closest MAR pixel to the center of the commune and its 5 closest neighbours (red points on the map below).
The values are computed as a weighted (by the distance) average of those selected pixels.
The GWL (Global Warming level) represents the Global Mean Surface Temperature anomaly with 1850-1899 as reference.
The used statistical law is a General Pareto Distribution, future IDFs are computed by adding 7% of intensity per degree of Global Warming
Reference: Brajkovic et al., 2025 (https://doi.org/10.1016/j.ejrh.2025.102399); contact : josip.brajkovic@uliege.be
Units: mm (in the table)
Montana coefficients: val[mm/h]=a*duration[minutes]^(-b)
Return level [mm] | [9 empty] | 95% confidence interval half width [mm]
Return period (years) | 1h | 3h | 6h | 12h | 24h | 48h | 72h | Montana a | Montana b | 1h | 3h | 6h | 12h | 24h | 48h | 72h
2 | 21.8298 | 31.8482 | 36.751 | 40.9962 | 42.1656 | 49.8825 | 55.7438 | 423.9825 | 0.72227 | 1.2249 | 1.6541 | 1.9686 | 2.0569 | 1.9184 | 2.185 | 2.3401
5 | 27.3802 | 39.5243 | 45.5733 | 51.1168 | 52.0406 | 61.1266 | 67.8899 | 543.9638 | 0.72795 | 1.9742 | 2.5704 | 3.1215 | 3.3866 | 3.2856 | 3.751 | 4.0871
10 | 31.613 | 45.302 | 52.3497 | 59.0225 | 59.9617 | 70.1813 | 77.8349 | 634.5763 | 0.73061 | 2.8479 | 3.5579 | 4.3344 | 4.8327 | 4.8689 | 5.5218 | 6.1196
20 | 35.8802 | 51.0565 | 59.2235 | 67.1533 | 68.2982 | 79.7423 | 88.4874 | 725.0651 | 0.73239 | 4.0209 | 4.8584 | 5.9085 | 6.8001 | 7.1212 | 8.0001 | 8.999
25 | 37.262 | 52.9043 | 61.4586 | 69.8203 | 71.0747 | 82.9334 | 92.0762 | 754.1769 | 0.73282 | 4.4632 | 5.3462 | 6.4972 | 7.5565 | 8.0079 | 8.9697 | 10.1327
30 | 38.3941 | 54.4124 | 63.2931 | 72.0177 | 73.3778 | 85.5829 | 95.0684 | 777.9573 | 0.73314 | 4.8481 | 5.7698 | 7.0088 | 8.2211 | 8.7948 | 9.8285 | 11.1395
50 | 41.5816 | 58.6302 | 68.4748 | 78.2636 | 80.0011 | 93.2145 | 103.7486 | 844.5674 | 0.73385 | 6.0397 | 7.0765 | 8.5917 | 10.3132 | 11.3117 | 12.5695 | 14.3693
100 | 45.9462 | 64.3362 | 75.6096 | 86.955 | 89.4068 | 104.0818 | 116.2621 | 934.9488 | 0.73447 | 7.9265 | 9.1301 | 11.1048 | 13.7167 | 15.5129 | 17.1352 | 19.7984
200 | 50.3607 | 70.0237 | 82.8731 | 95.9054 | 99.3225 | 115.5736 | 129.6821 | 1025.3791 | 0.73479 | 10.1312 | 11.5037 | 14.0596 | 17.8054 | 20.6994 | 22.7678 | 26.571

## GWL = 2 K
IDFs are calculated using the biad-adjusted Regional Climate model MAR3.14.0 forced by ERA5 (resolution of 5 km) reanalysis over 1940-2023.
The IDF for each location is calculated taking the closest MAR pixel to the center of the commune and its 5 closest neighbours (red points on the map below).
The values are computed as a weighted (by the distance) average of those selected pixels.
The GWL (Global Warming level) represents the Global Mean Surface Temperature anomaly with 1850-1899 as reference.
The used statistical law is a General Pareto Distribution, future IDFs are computed by adding 7% of intensity per degree of Global Warming
Reference: Brajkovic et al., 2025 (https://doi.org/10.1016/j.ejrh.2025.102399); contact : josip.brajkovic@uliege.be
Units: mm (in the table)
Montana coefficients: val[mm/h]=a*duration[minutes]^(-b)
Return level [mm] | [9 empty] | 95% confidence interval half width [mm]
Return period (years) | 1h | 3h | 6h | 12h | 24h | 48h | 72h | Montana a | Montana b | 1h | 3h | 6h | 12h | 24h | 48h | 72h
2 | 23.3579 | 34.0776 | 39.3236 | 43.8659 | 45.1172 | 53.3742 | 59.6459 | 453.6609 | 0.72227 | 1.3107 | 1.7699 | 2.1064 | 2.2008 | 2.0527 | 2.3379 | 2.5039
5 | 29.2968 | 42.291 | 48.7634 | 54.695 | 55.6835 | 65.4055 | 72.6422 | 582.0413 | 0.72795 | 2.1124 | 2.7503 | 3.34 | 3.6237 | 3.5156 | 4.0135 | 4.3732
10 | 33.826 | 48.4732 | 56.0141 | 63.1541 | 64.159 | 75.0939 | 83.2834 | 678.9965 | 0.73061 | 3.0472 | 3.8069 | 4.6378 | 5.171 | 5.2097 | 5.9084 | 6.548
20 | 38.3919 | 54.6305 | 63.3692 | 71.854 | 73.0791 | 85.3243 | 94.6815 | 775.8205 | 0.73239 | 4.3024 | 5.1985 | 6.3221 | 7.2761 | 7.6197 | 8.5601 | 9.6289
25 | 39.8704 | 56.6076 | 65.7607 | 74.7077 | 76.0499 | 88.7387 | 98.5215 | 806.969 | 0.73282 | 4.7756 | 5.7204 | 6.952 | 8.0855 | 8.5685 | 9.5976 | 10.8419
30 | 41.0817 | 58.2213 | 67.7236 | 77.0589 | 78.5143 | 91.5737 | 101.7232 | 832.4136 | 0.73314 | 5.1875 | 6.1737 | 7.4994 | 8.7966 | 9.4104 | 10.5165 | 11.9193
50 | 44.4923 | 62.7343 | 73.268 | 83.742 | 85.6012 | 99.7396 | 111.011 | 903.6879 | 0.73385 | 6.4624 | 7.5718 | 9.1931 | 11.0351 | 12.1036 | 13.4494 | 15.3752
100 | 49.1624 | 68.8397 | 80.9023 | 93.0419 | 95.6653 | 111.3676 | 124.4004 | 1000.3952 | 0.73447 | 8.4814 | 9.7692 | 11.8821 | 14.6768 | 16.5988 | 18.3346 | 21.1843
200 | 53.886 | 74.9254 | 88.6743 | 102.6188 | 106.2751 | 123.6638 | 138.7598 | 1097.155 | 0.73479 | 10.8404 | 12.3089 | 15.0438 | 19.0517 | 22.1483 | 24.3616 | 28.431

## GWL = 3 K
IDFs are calculated using the biad-adjusted Regional Climate model MAR3.14.0 forced by ERA5 (resolution of 5 km) reanalysis over 1940-2023.
The IDF for each location is calculated taking the closest MAR pixel to the center of the commune and its 5 closest neighbours (red points on the map below).
The values are computed as a weighted (by the distance) average of those selected pixels.
The GWL (Global Warming level) represents the Global Mean Surface Temperature anomaly with 1850-1899 as reference.
The used statistical law is a General Pareto Distribution, future IDFs are computed by adding 7% of intensity per degree of Global Warming
Reference: Brajkovic et al., 2025 (https://doi.org/10.1016/j.ejrh.2025.102399); contact : josip.brajkovic@uliege.be
Units: mm (in the table)
Montana coefficients: val[mm/h]=a*duration[minutes]^(-b)
Return level [mm] | [9 empty] | 95% confidence interval half width [mm]
Return period (years) | 1h | 3h | 6h | 12h | 24h | 48h | 72h | Montana a | Montana b | 1h | 3h | 6h | 12h | 24h | 48h | 72h
2 | 24.8859 | 36.3069 | 41.8962 | 46.7356 | 48.0688 | 56.866 | 63.548 | 483.3399 | 0.72227 | 1.3964 | 1.8857 | 2.2442 | 2.3448 | 2.187 | 2.4909 | 2.6677
5 | 31.2134 | 45.0577 | 51.9536 | 58.2732 | 59.3263 | 69.6844 | 77.3945 | 620.1188 | 0.72795 | 2.2506 | 2.9302 | 3.5585 | 3.8608 | 3.7456 | 4.2761 | 4.6593
10 | 36.0389 | 51.6443 | 59.6786 | 67.2856 | 68.3563 | 80.0066 | 88.7318 | 723.4168 | 0.73061 | 3.2466 | 4.056 | 4.9412 | 5.5093 | 5.5505 | 6.2949 | 6.9763
20 | 40.9035 | 58.2044 | 67.5148 | 76.5548 | 77.86 | 90.9062 | 100.8757 | 826.5743 | 0.73239 | 4.5838 | 5.5386 | 6.7357 | 7.7521 | 8.1182 | 9.1201 | 10.2589
25 | 42.4787 | 60.3109 | 70.0628 | 79.5952 | 81.0251 | 94.544 | 104.9669 | 859.7618 | 0.73282 | 5.0881 | 6.0947 | 7.4068 | 8.6144 | 9.129 | 10.2255 | 11.5512
30 | 43.7693 | 62.0302 | 72.1542 | 82.1002 | 83.6507 | 97.5645 | 108.378 | 886.8713 | 0.73314 | 5.5268 | 6.5776 | 7.99 | 9.3721 | 10.026 | 11.2045 | 12.6991
50 | 47.403 | 66.8384 | 78.0613 | 89.2205 | 91.2012 | 106.2646 | 118.2734 | 962.8077 | 0.73385 | 6.8852 | 8.0672 | 9.7945 | 11.7571 | 12.8954 | 14.3292 | 16.381
100 | 52.3787 | 73.3433 | 86.195 | 99.1287 | 101.9237 | 118.6533 | 132.5388 | 1065.8416 | 0.73447 | 9.0362 | 10.4084 | 12.6595 | 15.637 | 17.6847 | 19.5341 | 22.5702
200 | 57.4112 | 79.827 | 94.4754 | 109.3322 | 113.2277 | 131.7539 | 147.8376 | 1168.9325 | 0.7348 | 11.5496 | 13.1142 | 16.0279 | 20.2981 | 23.5973 | 25.9553 | 30.2909

## GWL = 4 K
IDFs are calculated using the biad-adjusted Regional Climate model MAR3.14.0 forced by ERA5 (resolution of 5 km) reanalysis over 1940-2023.
The IDF for each location is calculated taking the closest MAR pixel to the center of the commune and its 5 closest neighbours (red points on the map below).
The values are computed as a weighted (by the distance) average of those selected pixels.
The GWL (Global Warming level) represents the Global Mean Surface Temperature anomaly with 1850-1899 as reference.
The used statistical law is a General Pareto Distribution, future IDFs are computed by adding 7% of intensity per degree of Global Warming
Reference: Brajkovic et al., 2025 (https://doi.org/10.1016/j.ejrh.2025.102399); contact : josip.brajkovic@uliege.be
Units: mm (in the table)
Montana coefficients: val[mm/h]=a*duration[minutes]^(-b)
Return level [mm] | [9 empty] | 95% confidence interval half width [mm]
Return period (years) | 1h | 3h | 6h | 12h | 24h | 48h | 72h | Montana a | Montana b | 1h | 3h | 6h | 12h | 24h | 48h | 72h
2 | 26.414 | 38.5363 | 44.4687 | 49.6053 | 51.0204 | 60.3578 | 67.4501 | 513.0187 | 0.72227 | 1.4822 | 2.0015 | 2.382 | 2.4888 | 2.3213 | 2.6438 | 2.8315
5 | 33.13 | 47.8244 | 55.1437 | 61.8514 | 62.9691 | 73.9632 | 82.1468 | 658.1963 | 0.72795 | 2.3888 | 3.1101 | 3.777 | 4.0978 | 3.9756 | 4.5387 | 4.9454
10 | 38.2518 | 54.8155 | 63.3431 | 71.4172 | 72.5536 | 84.9193 | 94.1802 | 767.8372 | 0.73061 | 3.4459 | 4.3051 | 5.2446 | 5.8476 | 5.8914 | 6.6814 | 7.4047
20 | 43.4151 | 61.7784 | 71.6605 | 81.2555 | 82.6409 | 96.4882 | 107.0698 | 877.3297 | 0.73239 | 4.8653 | 5.8787 | 7.1493 | 8.2282 | 8.6166 | 9.6801 | 10.8888
25 | 45.087 | 64.0142 | 74.3649 | 84.4826 | 86.0004 | 100.3494 | 111.4122 | 912.5542 | 0.73282 | 5.4005 | 6.4689 | 7.8616 | 9.1434 | 9.6896 | 10.8534 | 12.2605
30 | 46.4569 | 65.839 | 76.5847 | 87.1414 | 88.7872 | 103.5553 | 115.0328 | 941.3283 | 0.73314 | 5.8662 | 6.9815 | 8.4806 | 9.9476 | 10.6417 | 11.8925 | 13.4788
50 | 50.3137 | 70.9425 | 82.8545 | 94.6989 | 96.8013 | 112.7896 | 125.5358 | 1021.9275 | 0.73385 | 7.308 | 8.5625 | 10.3959 | 12.479 | 13.6872 | 15.2091 | 17.3869
100 | 55.5949 | 77.8468 | 91.4877 | 105.2156 | 108.1822 | 125.939 | 140.6771 | 1131.2875 | 0.73447 | 9.5911 | 11.0475 | 13.4368 | 16.5972 | 18.7706 | 20.7336 | 23.9561
200 | 60.9365 | 84.7287 | 100.2765 | 116.0455 | 120.1803 | 139.8441 | 156.9153 | 1240.7087 | 0.73479 | 12.2588 | 13.9194 | 17.0121 | 21.5445 | 25.0462 | 27.5491 | 32.1509