## GWL = 1 K
IDFs are calculated using the biad-adjusted Regional Climate model MAR3.14.0 forced by ERA5 (resolution of 5 km) reanalysis over 1940-2023.
The IDF for each location is calculated taking the closest MAR pixel to the center of the commune and its 5 closest neighbours (red points on the map below).
The values are computed as a weighted (by the distance) average of those selected pixels.
The GWL (Global Warming level) represents the Global Mean Surface Temperature anomaly with 1850-1899 as reference.
The used statistical law is a General Pareto Distribution, future IDFs are computed by adding 7% of intensity per degree of Global Warming
Reference: Brajkovic et al., 2025 (https://doi.org/10.1016/j.ejrh.2025.102399); contact : josip.brajkovic@uliege.be
Units: mm (in the table)
Montana coefficients: val[mm/h]=a*duration[minutes]^(-b)
Return level [mm] | [9 empty] | 95% confidence interval half width [mm]
Return period (years) | 1h | 3h | 6h | 12h | 24h | 48h | 72h | Montana a | Montana b | 1h | 3h | 6h | 12h | 24h | 48h | 72h
2 | 19.6922 | 28.9258 | 33.91 | 37.1979 | 38.8378 | 46.0826 | 52.5428 | 372.0608 | 0.71546 | 1.0232 | 1.3411 | 1.7319 | 1.8349 | 1.8914 | 2.0051 | 2.1674
5 | 24.3461 | 35.3696 | 41.8432 | 46.6852 | 49.064 | 56.415 | 62.7977 | 461.9545 | 0.71676 | 1.6047 | 2.0533 | 2.6794 | 3.2781 | 3.6931 | 3.5348 | 3.5189
10 | 27.8281 | 40.0626 | 47.7787 | 54.4975 | 58.0721 | 64.8469 | 70.7113 | 526.0464 | 0.71613 | 2.2878 | 2.9384 | 3.6871 | 5.1338 | 6.2312 | 5.5059 | 5.0369
20 | 31.2876 | 44.6071 | 53.6587 | 62.9076 | 68.3591 | 73.8555 | 78.7629 | 586.8311 | 0.71454 | 3.2085 | 4.1641 | 5.0016 | 7.8683 | 10.2154 | 8.405 | 7.1004
25 | 32.398 | 46.0397 | 55.54 | 65.7503 | 71.974 | 76.8856 | 81.3848 | 605.6976 | 0.71387 | 3.5554 | 4.6286 | 5.4918 | 8.9589 | 11.8656 | 9.5584 | 7.8882
30 | 33.3045 | 47.1994 | 57.073 | 68.124 | 75.0457 | 79.4104 | 83.5379 | 620.8578 | 0.71327 | 3.8569 | 5.0323 | 5.9165 | 9.9314 | 13.3628 | 10.5854 | 8.5775
50 | 35.8416 | 50.3983 | 61.3482 | 75.0277 | 84.2539 | 86.7269 | 89.6234 | 662.1022 | 0.71134 | 4.7879 | 6.2749 | 7.2206 | 13.0685 | 18.3412 | 13.8892 | 10.7313
100 | 39.2831 | 54.6234 | 67.1034 | 85.0254 | 98.3106 | 97.2566 | 98.0072 | 715.105 | 0.70819 | 6.2539 | 8.2091 | 9.2546 | 18.3811 | 27.227 | 19.4558 | 14.1887
200 | 42.7307 | 58.7209 | 72.8063 | 95.8042 | 114.4172 | 108.5298 | 106.5396 | 764.554 | 0.70446 | 7.9545 | 10.4081 | 11.5851 | 25.055 | 39.0862 | 26.4063 | 18.2796

## GWL = 2 K
IDFs are calculated using the biad-adjusted Regional Climate model MAR3.14.0 forced by ERA5 (resolution of 5 km) reanalysis over 1940-2023.
The IDF for each location is calculated taking the closest MAR pixel to the center of the commune and its 5 closest neighbours (red points on the map below).
The values are computed as a weighted (by the distance) average of those selected pixels.
The GWL (Global Warming level) represents the Global Mean Surface Temperature anomaly with 1850-1899 as reference.
The used statistical law is a General Pareto Distribution, future IDFs are computed by adding 7% of intensity per degree of Global Warming
Reference: Brajkovic et al., 2025 (https://doi.org/10.1016/j.ejrh.2025.102399); contact : josip.brajkovic@uliege.be
Units: mm (in the table)
Montana coefficients: val[mm/h]=a*duration[minutes]^(-b)
Return level [mm] | [9 empty] | 95% confidence interval half width [mm]
Return period (years) | 1h | 3h | 6h | 12h | 24h | 48h | 72h | Montana a | Montana b | 1h | 3h | 6h | 12h | 24h | 48h | 72h
2 | 21.0706 | 30.9506 | 36.2837 | 39.8018 | 41.5564 | 49.3084 | 56.2208 | 398.105 | 0.71546 | 1.0948 | 1.435 | 1.8531 | 1.9633 | 2.0237 | 2.1455 | 2.3191
5 | 26.0503 | 37.8455 | 44.7722 | 49.9532 | 52.4985 | 60.364 | 67.1935 | 494.2917 | 0.71676 | 1.717 | 2.197 | 2.867 | 3.5075 | 3.9516 | 3.7822 | 3.7652
10 | 29.7761 | 42.867 | 51.1232 | 58.3124 | 62.1371 | 69.3862 | 75.6611 | 562.8697 | 0.71613 | 2.4479 | 3.1441 | 3.9452 | 5.4932 | 6.6674 | 5.8913 | 5.3895
20 | 33.4777 | 47.7296 | 57.4148 | 67.3111 | 73.1442 | 79.0253 | 84.2763 | 627.9093 | 0.71454 | 3.4331 | 4.4556 | 5.3518 | 8.419 | 10.9305 | 8.9933 | 7.5974
25 | 34.6659 | 49.2625 | 59.4278 | 70.3528 | 77.0122 | 82.2676 | 87.0817 | 648.0964 | 0.71387 | 3.8042 | 4.9526 | 5.8763 | 9.586 | 12.6962 | 10.2275 | 8.4403
30 | 35.6358 | 50.5034 | 61.0681 | 72.8927 | 80.2989 | 84.9692 | 89.3856 | 664.3178 | 0.71327 | 4.1269 | 5.3846 | 6.3306 | 10.6266 | 14.2982 | 11.3264 | 9.178
50 | 38.3505 | 53.9262 | 65.6426 | 80.2796 | 90.1517 | 92.7978 | 95.897 | 708.4491 | 0.71134 | 5.1231 | 6.7142 | 7.726 | 13.9833 | 19.6251 | 14.8615 | 11.4825
100 | 42.0329 | 58.4471 | 71.8006 | 90.9771 | 105.1924 | 104.0645 | 104.8678 | 765.1623 | 0.70819 | 6.6917 | 8.7837 | 9.9024 | 19.6677 | 29.1329 | 20.8177 | 15.1819
200 | 45.7218 | 62.8314 | 77.9028 | 102.5105 | 122.4264 | 116.1269 | 113.9973 | 818.0728 | 0.70446 | 8.5113 | 11.1367 | 12.3961 | 26.8088 | 41.8222 | 28.2547 | 19.5591

## GWL = 3 K
IDFs are calculated using the biad-adjusted Regional Climate model MAR3.14.0 forced by ERA5 (resolution of 5 km) reanalysis over 1940-2023.
The IDF for each location is calculated taking the closest MAR pixel to the center of the commune and its 5 closest neighbours (red points on the map below).
The values are computed as a weighted (by the distance) average of those selected pixels.
The GWL (Global Warming level) represents the Global Mean Surface Temperature anomaly with 1850-1899 as reference.
The used statistical law is a General Pareto Distribution, future IDFs are computed by adding 7% of intensity per degree of Global Warming
Reference: Brajkovic et al., 2025 (https://doi.org/10.1016/j.ejrh.2025.102399); contact : josip.brajkovic@uliege.be
Units: mm (in the table)
Montana coefficients: val[mm/h]=a*duration[minutes]^(-b)
Return level [mm] | [9 empty] | 95% confidence interval half width [mm]
Return period (years) | 1h | 3h | 6h | 12h | 24h | 48h | 72h | Montana a | Montana b | 1h | 3h | 6h | 12h | 24h | 48h | 72h
2 | 22.4491 | 32.9754 | 38.6574 | 42.4056 | 44.2751 | 52.5342 | 59.8988 | 424.1494 | 0.71546 | 1.1665 | 1.5288 | 1.9743 | 2.0917 | 2.1561 | 2.2858 | 2.4708
5 | 27.7545 | 40.3213 | 47.7012 | 53.2211 | 55.933 | 64.3131 | 71.5893 | 526.6286 | 0.71676 | 1.8294 | 2.3408 | 3.0546 | 3.737 | 4.2101 | 4.0297 | 4.0115
10 | 31.724 | 45.6713 | 54.4677 | 62.1272 | 66.2022 | 73.9255 | 80.6109 | 599.693 | 0.71613 | 2.6081 | 3.3497 | 4.2033 | 5.8526 | 7.1036 | 6.2767 | 5.7421
20 | 35.6678 | 50.8521 | 61.1709 | 71.7147 | 77.9294 | 84.1952 | 89.7897 | 668.9875 | 0.71454 | 3.6577 | 4.7471 | 5.7019 | 8.9698 | 11.6455 | 9.5817 | 8.0944
25 | 36.9337 | 52.4853 | 63.3156 | 74.9554 | 82.0504 | 87.6496 | 92.7786 | 690.4953 | 0.71387 | 4.0531 | 5.2766 | 6.2607 | 10.2131 | 13.5268 | 10.8965 | 8.9925
30 | 37.9671 | 53.8073 | 65.0632 | 77.6613 | 85.5521 | 90.5279 | 95.2332 | 707.7776 | 0.71327 | 4.3969 | 5.7369 | 6.7448 | 11.3218 | 15.2336 | 12.0674 | 9.7784
50 | 40.8594 | 57.454 | 69.937 | 85.5316 | 96.0495 | 98.8687 | 102.1707 | 754.7964 | 0.71134 | 5.4582 | 7.1534 | 8.2314 | 14.8981 | 20.909 | 15.8337 | 12.2337
100 | 44.7827 | 62.2707 | 76.4978 | 96.9289 | 112.0741 | 110.8725 | 111.7283 | 815.2196 | 0.70819 | 7.1295 | 9.3583 | 10.5503 | 20.9544 | 31.0387 | 22.1796 | 16.1751
200 | 48.7129 | 66.9419 | 82.9992 | 109.2167 | 130.4356 | 123.7239 | 121.4551 | 871.5916 | 0.70446 | 9.0681 | 11.8653 | 13.2071 | 28.5627 | 44.5583 | 30.1032 | 20.8387

## GWL = 4 K
IDFs are calculated using the biad-adjusted Regional Climate model MAR3.14.0 forced by ERA5 (resolution of 5 km) reanalysis over 1940-2023.
The IDF for each location is calculated taking the closest MAR pixel to the center of the commune and its 5 closest neighbours (red points on the map below).
The values are computed as a weighted (by the distance) average of those selected pixels.
The GWL (Global Warming level) represents the Global Mean Surface Temperature anomaly with 1850-1899 as reference.
The used statistical law is a General Pareto Distribution, future IDFs are computed by adding 7% of intensity per degree of Global Warming
Reference: Brajkovic et al., 2025 (https://doi.org/10.1016/j.ejrh.2025.102399); contact : josip.brajkovic@uliege.be
Units: mm (in the table)
Montana coefficients: val[mm/h]=a*duration[minutes]^(-b)
Return level [mm] | [9 empty] | 95% confidence interval half width [mm]
Return period (years) | 1h | 3h | 6h | 12h | 24h | 48h | 72h | Montana a | Montana b | 1h | 3h | 6h | 12h | 24h | 48h | 72h
2 | 23.8275 | 35.0002 | 41.0311 | 45.0095 | 46.9937 | 55.76 | 63.5768 | 450.1932 | 0.71546 | 1.2381 | 1.6227 | 2.0956 | 2.2202 | 2.2885 | 2.4262 | 2.6225
5 | 29.4587 | 42.7972 | 50.6302 | 56.4891 | 59.3674 | 68.2621 | 75.9852 | 558.9654 | 0.71676 | 1.9417 | 2.4845 | 3.2421 | 3.9664 | 4.4686 | 4.2771 | 4.2578
10 | 33.672 | 48.4757 | 57.8122 | 65.942 | 70.2672 | 78.4648 | 85.5607 | 636.5162 | 0.71613 | 2.7682 | 3.5554 | 4.4614 | 6.2119 | 7.5398 | 6.6621 | 6.0947
20 | 37.858 | 53.9746 | 64.927 | 76.1182 | 82.7145 | 89.3651 | 95.3031 | 710.0653 | 0.71454 | 3.8823 | 5.0386 | 6.052 | 9.5206 | 12.3606 | 10.17 | 8.5915
25 | 39.2016 | 55.708 | 67.2034 | 79.5579 | 87.0886 | 93.0316 | 98.4756 | 732.8941 | 0.71387 | 4.302 | 5.6006 | 6.6451 | 10.8402 | 14.3574 | 11.5656 | 9.5447
30 | 40.2984 | 57.1113 | 69.0583 | 82.43 | 90.8053 | 96.0866 | 101.0809 | 751.2378 | 0.71327 | 4.6668 | 6.0891 | 7.1589 | 12.017 | 16.169 | 12.8083 | 10.3788
50 | 43.3683 | 60.9819 | 74.2314 | 90.7835 | 101.9473 | 104.9396 | 108.4443 | 801.1434 | 0.71134 | 5.7934 | 7.5927 | 8.7369 | 15.8129 | 22.1928 | 16.806 | 12.9849
100 | 47.5325 | 66.0943 | 81.1951 | 102.8807 | 118.9558 | 117.6804 | 118.5888 | 865.2769 | 0.70819 | 7.5672 | 9.933 | 11.1981 | 22.2411 | 32.9446 | 23.5416 | 17.1683
200 | 51.7041 | 71.0523 | 88.0956 | 115.923 | 138.4448 | 131.321 | 128.9129 | 925.1103 | 0.70446 | 9.625 | 12.5938 | 14.018 | 30.3165 | 47.2943 | 31.9516 | 22.1183