## GWL = 1 K
IDFs are calculated using the biad-adjusted Regional Climate model MAR3.14.0 forced by ERA5 (resolution of 5 km) reanalysis over 1940-2023.
The IDF for each location is calculated taking the closest MAR pixel to the center of the commune and its 5 closest neighbours (red points on the map below).
The values are computed as a weighted (by the distance) average of those selected pixels.
The GWL (Global Warming level) represents the Global Mean Surface Temperature anomaly with 1850-1899 as reference.
The used statistical law is a General Pareto Distribution, future IDFs are computed by adding 7% of intensity per degree of Global Warming
Reference: Brajkovic et al., 2025 (https://doi.org/10.1016/j.ejrh.2025.102399); contact : josip.brajkovic@uliege.be
Units: mm (in the table)
Montana coefficients: val[mm/h]=a*duration[minutes]^(-b)
Return level [mm] | [9 empty] | 95% confidence interval half width [mm]
Return period (years) | 1h | 3h | 6h | 12h | 24h | 48h | 72h | Montana a | Montana b | 1h | 3h | 6h | 12h | 24h | 48h | 72h
2 | 19.4017 | 29.6671 | 34.8081 | 38.5136 | 40.2913 | 46.5113 | 52.8215 | 337.7284 | 0.69475 | 0.9714 | 1.8072 | 1.8316 | 2.0127 | 2.0476 | 2.1322 | 2.2916
5 | 24.2721 | 36.9757 | 44.1533 | 48.9067 | 51.004 | 57.5389 | 64.523 | 418.1319 | 0.6923 | 1.6602 | 2.7715 | 3.1746 | 3.4804 | 3.6131 | 3.7231 | 3.9009
10 | 28.0878 | 42.5198 | 51.7325 | 57.3292 | 59.7707 | 66.5215 | 73.8777 | 479.795 | 0.69041 | 2.5391 | 3.6297 | 4.7826 | 5.1724 | 5.4437 | 5.5749 | 5.7447
20 | 32.0232 | 48.0776 | 59.7817 | 66.2693 | 69.1529 | 76.0963 | 83.6893 | 542.1566 | 0.68845 | 3.7762 | 4.6279 | 7.0405 | 7.5598 | 8.0734 | 8.2012 | 8.3278
25 | 33.3166 | 49.8699 | 62.4778 | 69.263 | 72.3113 | 79.3111 | 86.9489 | 562.3767 | 0.6878 | 4.254 | 4.9808 | 7.9206 | 8.4971 | 9.1163 | 9.2346 | 9.3361
30 | 34.3832 | 51.3353 | 64.7198 | 71.7523 | 74.9436 | 81.9873 | 89.6497 | 578.9489 | 0.68727 | 4.6739 | 5.2807 | 8.6983 | 9.3284 | 10.045 | 10.152 | 10.2276
50 | 37.4197 | 55.4466 | 71.1939 | 78.9396 | 82.5743 | 89.7294 | 97.4 | 625.6204 | 0.68574 | 5.9946 | 6.1768 | 11.1719 | 11.9869 | 13.0347 | 13.0904 | 13.0635
100 | 41.6571 | 61.0383 | 80.4517 | 89.2159 | 93.5584 | 100.8348 | 108.3629 | 689.4981 | 0.68358 | 8.1382 | 7.5253 | 15.2707 | 16.4305 | 18.0822 | 18.0135 | 17.7561
200 | 46.0359 | 66.6453 | 90.2854 | 100.1315 | 105.3145 | 112.6729 | 119.8634 | 753.9784 | 0.68133 | 10.7073 | 9.0277 | 20.306 | 21.9336 | 24.3962 | 24.1257 | 23.4976

## GWL = 2 K
IDFs are calculated using the biad-adjusted Regional Climate model MAR3.14.0 forced by ERA5 (resolution of 5 km) reanalysis over 1940-2023.
The IDF for each location is calculated taking the closest MAR pixel to the center of the commune and its 5 closest neighbours (red points on the map below).
The values are computed as a weighted (by the distance) average of those selected pixels.
The GWL (Global Warming level) represents the Global Mean Surface Temperature anomaly with 1850-1899 as reference.
The used statistical law is a General Pareto Distribution, future IDFs are computed by adding 7% of intensity per degree of Global Warming
Reference: Brajkovic et al., 2025 (https://doi.org/10.1016/j.ejrh.2025.102399); contact : josip.brajkovic@uliege.be
Units: mm (in the table)
Montana coefficients: val[mm/h]=a*duration[minutes]^(-b)
Return level [mm] | [9 empty] | 95% confidence interval half width [mm]
Return period (years) | 1h | 3h | 6h | 12h | 24h | 48h | 72h | Montana a | Montana b | 1h | 3h | 6h | 12h | 24h | 48h | 72h
2 | 20.7599 | 31.7438 | 37.2447 | 41.2096 | 43.1116 | 49.7671 | 56.519 | 361.3696 | 0.69475 | 1.0394 | 1.9337 | 1.9598 | 2.1536 | 2.1909 | 2.2815 | 2.452
5 | 25.9711 | 39.564 | 47.244 | 52.3301 | 54.5743 | 61.5666 | 69.0396 | 447.4003 | 0.6923 | 1.7765 | 2.9656 | 3.3968 | 3.724 | 3.866 | 3.9837 | 4.1739
10 | 30.054 | 45.4962 | 55.3538 | 61.3422 | 63.9546 | 71.178 | 79.0491 | 513.3808 | 0.69041 | 2.7168 | 3.8837 | 5.1174 | 5.5345 | 5.8248 | 5.9652 | 6.1468
20 | 34.2649 | 51.4431 | 63.9664 | 70.9082 | 73.9936 | 81.4231 | 89.5475 | 580.1076 | 0.68845 | 4.0405 | 4.9519 | 7.5334 | 8.089 | 8.6386 | 8.7753 | 8.9107
25 | 35.6488 | 53.3607 | 66.8512 | 74.1114 | 77.3731 | 84.8629 | 93.0353 | 601.7432 | 0.6878 | 4.5518 | 5.3294 | 8.475 | 9.0919 | 9.7545 | 9.8811 | 9.9896
30 | 36.79 | 54.9288 | 69.2502 | 76.7749 | 80.1897 | 87.7264 | 95.9252 | 619.4754 | 0.68727 | 5.0011 | 5.6503 | 9.3072 | 9.9813 | 10.7481 | 10.8626 | 10.9435
50 | 40.039 | 59.3279 | 76.1775 | 84.4654 | 88.3545 | 96.0105 | 104.218 | 669.4138 | 0.68574 | 6.4142 | 6.6092 | 11.9539 | 12.826 | 13.9471 | 14.0067 | 13.9779
100 | 44.5731 | 65.3109 | 86.0834 | 95.461 | 100.1075 | 107.8933 | 115.9483 | 737.7627 | 0.68358 | 8.7079 | 8.0521 | 16.3396 | 17.5807 | 19.348 | 19.2744 | 18.999
200 | 49.2585 | 71.3105 | 96.6054 | 107.1407 | 112.6865 | 120.56 | 128.2539 | 806.7569 | 0.68133 | 11.4568 | 9.6596 | 21.7274 | 23.469 | 26.104 | 25.8145 | 25.1425

## GWL = 3 K
IDFs are calculated using the biad-adjusted Regional Climate model MAR3.14.0 forced by ERA5 (resolution of 5 km) reanalysis over 1940-2023.
The IDF for each location is calculated taking the closest MAR pixel to the center of the commune and its 5 closest neighbours (red points on the map below).
The values are computed as a weighted (by the distance) average of those selected pixels.
The GWL (Global Warming level) represents the Global Mean Surface Temperature anomaly with 1850-1899 as reference.
The used statistical law is a General Pareto Distribution, future IDFs are computed by adding 7% of intensity per degree of Global Warming
Reference: Brajkovic et al., 2025 (https://doi.org/10.1016/j.ejrh.2025.102399); contact : josip.brajkovic@uliege.be
Units: mm (in the table)
Montana coefficients: val[mm/h]=a*duration[minutes]^(-b)
Return level [mm] | [9 empty] | 95% confidence interval half width [mm]
Return period (years) | 1h | 3h | 6h | 12h | 24h | 48h | 72h | Montana a | Montana b | 1h | 3h | 6h | 12h | 24h | 48h | 72h
2 | 22.118 | 33.8205 | 39.6813 | 43.9055 | 45.932 | 53.0229 | 60.2165 | 385.0104 | 0.69475 | 1.1074 | 2.0602 | 2.088 | 2.2944 | 2.3343 | 2.4307 | 2.6124
5 | 27.6702 | 42.1523 | 50.3347 | 55.7536 | 58.1446 | 65.5943 | 73.5563 | 476.67 | 0.6923 | 1.8927 | 3.1596 | 3.6191 | 3.9677 | 4.1189 | 4.2443 | 4.447
10 | 32.0201 | 48.4726 | 58.9751 | 65.3553 | 68.1386 | 75.8345 | 84.2205 | 546.9666 | 0.69041 | 2.8945 | 4.1378 | 5.4521 | 5.8965 | 6.2058 | 6.3554 | 6.5489
20 | 36.5065 | 54.8085 | 68.1511 | 75.547 | 78.8343 | 86.7498 | 95.4058 | 618.0586 | 0.68845 | 4.3048 | 5.2758 | 8.0262 | 8.6182 | 9.2037 | 9.3493 | 9.4937
25 | 37.9809 | 56.8516 | 71.2247 | 78.9598 | 82.4349 | 90.4147 | 99.1218 | 641.1096 | 0.6878 | 4.8496 | 5.6781 | 9.0295 | 9.6867 | 10.3926 | 10.5275 | 10.6431
30 | 39.1969 | 58.5223 | 73.7805 | 81.7976 | 85.4358 | 93.4656 | 102.2006 | 660.0016 | 0.68727 | 5.3283 | 6.02 | 9.9161 | 10.6343 | 11.4512 | 11.5733 | 11.6595
50 | 42.6584 | 63.2091 | 81.1611 | 89.9911 | 94.1347 | 102.2915 | 111.036 | 713.2062 | 0.68574 | 6.8338 | 7.0416 | 12.7359 | 13.6651 | 14.8596 | 14.9231 | 14.8924
100 | 47.4891 | 69.5836 | 91.715 | 101.7061 | 106.6566 | 114.9517 | 123.5337 | 786.0276 | 0.68358 | 9.2775 | 8.5789 | 17.4086 | 18.7308 | 20.6137 | 20.5353 | 20.242
200 | 52.481 | 75.9757 | 102.9254 | 114.1499 | 120.0585 | 128.4472 | 136.6443 | 859.5354 | 0.68133 | 12.2063 | 10.2916 | 23.1488 | 25.0043 | 27.8117 | 27.5033 | 26.7873

## GWL = 4 K
IDFs are calculated using the biad-adjusted Regional Climate model MAR3.14.0 forced by ERA5 (resolution of 5 km) reanalysis over 1940-2023.
The IDF for each location is calculated taking the closest MAR pixel to the center of the commune and its 5 closest neighbours (red points on the map below).
The values are computed as a weighted (by the distance) average of those selected pixels.
The GWL (Global Warming level) represents the Global Mean Surface Temperature anomaly with 1850-1899 as reference.
The used statistical law is a General Pareto Distribution, future IDFs are computed by adding 7% of intensity per degree of Global Warming
Reference: Brajkovic et al., 2025 (https://doi.org/10.1016/j.ejrh.2025.102399); contact : josip.brajkovic@uliege.be
Units: mm (in the table)
Montana coefficients: val[mm/h]=a*duration[minutes]^(-b)
Return level [mm] | [9 empty] | 95% confidence interval half width [mm]
Return period (years) | 1h | 3h | 6h | 12h | 24h | 48h | 72h | Montana a | Montana b | 1h | 3h | 6h | 12h | 24h | 48h | 72h
2 | 23.4761 | 35.8972 | 42.1178 | 46.6015 | 48.7524 | 56.2787 | 63.914 | 408.6515 | 0.69475 | 1.1754 | 2.1867 | 2.2162 | 2.4353 | 2.4776 | 2.58 | 2.7728
5 | 29.3692 | 44.7406 | 53.4255 | 59.1771 | 61.7149 | 69.622 | 78.0729 | 505.9393 | 0.6923 | 2.0089 | 3.3536 | 3.8413 | 4.2113 | 4.3718 | 4.5049 | 4.72
10 | 33.9863 | 51.449 | 62.5964 | 69.3683 | 72.3225 | 80.491 | 89.392 | 580.5523 | 0.69041 | 3.0723 | 4.3919 | 5.7869 | 6.2586 | 6.5869 | 6.7457 | 6.9511
20 | 38.7481 | 58.1739 | 72.3359 | 80.1859 | 83.675 | 92.0766 | 101.264 | 656.0094 | 0.68845 | 4.5692 | 5.5998 | 8.519 | 9.1474 | 9.7689 | 9.9234 | 10.0766
25 | 40.3131 | 60.3425 | 75.5981 | 83.8082 | 87.4967 | 95.9665 | 105.2082 | 680.4759 | 0.6878 | 5.1474 | 6.0268 | 9.5839 | 10.2815 | 11.0307 | 11.1739 | 11.2966
30 | 41.6037 | 62.1157 | 78.3109 | 86.8203 | 90.6818 | 99.2047 | 108.4761 | 700.5283 | 0.68727 | 5.6554 | 6.3896 | 10.525 | 11.2873 | 12.1544 | 12.2839 | 12.3754
50 | 45.2778 | 67.0904 | 86.1447 | 95.5169 | 99.9149 | 108.5726 | 117.854 | 757.0005 | 0.68574 | 7.2534 | 7.4739 | 13.518 | 14.5042 | 15.772 | 15.8394 | 15.8068
100 | 50.4051 | 73.8563 | 97.3466 | 107.9512 | 113.2056 | 122.0102 | 131.1191 | 834.2925 | 0.68358 | 9.8472 | 9.1057 | 18.4775 | 19.8809 | 21.8795 | 21.7963 | 21.4849
200 | 55.7035 | 80.6408 | 109.2454 | 121.1591 | 127.4305 | 136.3343 | 145.0347 | 912.3139 | 0.68133 | 12.9559 | 10.9235 | 24.5702 | 26.5397 | 29.5194 | 29.1921 | 28.4321