## GWL = 1 K
IDFs are calculated using the biad-adjusted Regional Climate model MAR3.14.0 forced by ERA5 (resolution of 5 km) reanalysis over 1940-2023.
The IDF for each location is calculated taking the closest MAR pixel to the center of the commune and its 5 closest neighbours (red points on the map below).
The values are computed as a weighted (by the distance) average of those selected pixels.
The GWL (Global Warming level) represents the Global Mean Surface Temperature anomaly with 1850-1899 as reference.
The used statistical law is a General Pareto Distribution, future IDFs are computed by adding 7% of intensity per degree of Global Warming
Reference: Brajkovic et al., 2025 (https://doi.org/10.1016/j.ejrh.2025.102399); contact : josip.brajkovic@uliege.be
Units: mm (in the table)
Montana coefficients: val[mm/h]=a*duration[minutes]^(-b)
Return level [mm] | [9 empty] | 95% confidence interval half width [mm]
Return period (years) | 1h | 3h | 6h | 12h | 24h | 48h | 72h | Montana a | Montana b | 1h | 3h | 6h | 12h | 24h | 48h | 72h
2 | 22.3096 | 34.5153 | 42.3413 | 49.328 | 52.3612 | 63.9449 | 73.403 | 345.6144 | 0.66665 | 1.2054 | 1.7108 | 2.1221 | 2.4184 | 2.5091 | 2.7738 | 2.9878
5 | 28.5027 | 43.3537 | 51.7358 | 59.9882 | 62.9123 | 78.1393 | 88.4676 | 473.88 | 0.68406 | 2.1867 | 3.1067 | 3.2903 | 3.8457 | 3.9648 | 4.8091 | 5.0336
10 | 33.5768 | 50.6826 | 58.9281 | 68.1301 | 70.8401 | 89.5895 | 100.3607 | 585.9539 | 0.69589 | 3.4684 | 4.8805 | 4.4368 | 5.285 | 5.3333 | 7.3655 | 7.5324
20 | 39.0175 | 58.6184 | 66.1958 | 76.3428 | 78.7264 | 101.6969 | 112.7049 | 712.5822 | 0.70694 | 5.3188 | 7.4344 | 5.8637 | 7.1341 | 7.0214 | 11.0962 | 11.0911
25 | 40.852 | 61.3109 | 68.5517 | 79.0023 | 81.257 | 105.7414 | 116.7784 | 756.7075 | 0.71036 | 6.0475 | 8.4422 | 6.3864 | 7.8227 | 7.637 | 12.5741 | 12.481
30 | 42.3824 | 63.5628 | 70.4825 | 81.1811 | 83.3219 | 109.1008 | 120.1435 | 794.0452 | 0.71312 | 6.694 | 9.3377 | 6.8369 | 8.4198 | 8.1662 | 13.8873 | 13.7085
50 | 46.8258 | 70.1309 | 75.9208 | 87.314 | 89.0948 | 118.7831 | 129.7521 | 905.1121 | 0.72066 | 8.7628 | 12.2122 | 8.213 | 10.2601 | 9.7747 | 18.0947 | 17.6006
100 | 53.2429 | 79.6878 | 83.3682 | 95.7048 | 96.9008 | 132.5848 | 143.2282 | 1072.1463 | 0.73053 | 12.2274 | 17.0541 | 10.3536 | 13.1578 | 12.2515 | 25.1299 | 23.9958
200 | 60.1417 | 90.0464 | 90.8954 | 104.1786 | 104.6791 | 147.1959 | 157.2307 | 1259.8934 | 0.74003 | 16.5367 | 23.1176 | 12.8163 | 16.527 | 15.064 | 33.8294 | 31.7515

## GWL = 2 K
IDFs are calculated using the biad-adjusted Regional Climate model MAR3.14.0 forced by ERA5 (resolution of 5 km) reanalysis over 1940-2023.
The IDF for each location is calculated taking the closest MAR pixel to the center of the commune and its 5 closest neighbours (red points on the map below).
The values are computed as a weighted (by the distance) average of those selected pixels.
The GWL (Global Warming level) represents the Global Mean Surface Temperature anomaly with 1850-1899 as reference.
The used statistical law is a General Pareto Distribution, future IDFs are computed by adding 7% of intensity per degree of Global Warming
Reference: Brajkovic et al., 2025 (https://doi.org/10.1016/j.ejrh.2025.102399); contact : josip.brajkovic@uliege.be
Units: mm (in the table)
Montana coefficients: val[mm/h]=a*duration[minutes]^(-b)
Return level [mm] | [9 empty] | 95% confidence interval half width [mm]
Return period (years) | 1h | 3h | 6h | 12h | 24h | 48h | 72h | Montana a | Montana b | 1h | 3h | 6h | 12h | 24h | 48h | 72h
2 | 23.8713 | 36.9314 | 45.3052 | 52.7809 | 56.0265 | 68.421 | 78.5412 | 369.8078 | 0.66665 | 1.2898 | 1.8306 | 2.2706 | 2.5877 | 2.6847 | 2.968 | 3.197
5 | 30.4979 | 46.3885 | 55.3573 | 64.1874 | 67.3162 | 83.6091 | 94.6603 | 507.0521 | 0.68406 | 2.3398 | 3.3242 | 3.5206 | 4.1149 | 4.2424 | 5.1458 | 5.386
10 | 35.9271 | 54.2304 | 63.0531 | 72.8992 | 75.7989 | 95.8608 | 107.386 | 626.9707 | 0.69589 | 3.7112 | 5.2221 | 4.7474 | 5.655 | 5.7067 | 7.8811 | 8.0597
20 | 41.7487 | 62.7217 | 70.8295 | 81.6868 | 84.2372 | 108.8157 | 120.5943 | 762.4621 | 0.70694 | 5.6912 | 7.9548 | 6.2741 | 7.6335 | 7.5129 | 11.873 | 11.8674
25 | 43.7117 | 65.6027 | 73.3503 | 84.5325 | 86.945 | 113.1433 | 124.9529 | 809.6777 | 0.71037 | 6.4708 | 9.0332 | 6.8334 | 8.3703 | 8.1716 | 13.4543 | 13.3547
30 | 45.3491 | 68.0122 | 75.4162 | 86.8638 | 89.1545 | 116.7379 | 128.5535 | 849.6299 | 0.71312 | 7.1625 | 9.9913 | 7.3154 | 9.0092 | 8.7379 | 14.8594 | 14.6681
50 | 50.1036 | 75.04 | 81.2352 | 93.426 | 95.3314 | 127.0979 | 138.8347 | 968.47 | 0.72066 | 9.3762 | 13.0671 | 8.7879 | 10.9783 | 10.459 | 19.3613 | 18.8326
100 | 56.9699 | 85.266 | 89.204 | 102.4042 | 103.6838 | 141.8657 | 153.2542 | 1147.1943 | 0.73053 | 13.0834 | 18.2479 | 11.0784 | 14.0789 | 13.1092 | 26.889 | 25.6755
200 | 64.3517 | 96.3497 | 97.2581 | 111.4711 | 112.0066 | 157.4997 | 168.2369 | 1348.0842 | 0.74003 | 17.6943 | 24.7359 | 13.7135 | 17.6838 | 16.1185 | 36.1974 | 33.9741

## GWL = 3 K
IDFs are calculated using the biad-adjusted Regional Climate model MAR3.14.0 forced by ERA5 (resolution of 5 km) reanalysis over 1940-2023.
The IDF for each location is calculated taking the closest MAR pixel to the center of the commune and its 5 closest neighbours (red points on the map below).
The values are computed as a weighted (by the distance) average of those selected pixels.
The GWL (Global Warming level) represents the Global Mean Surface Temperature anomaly with 1850-1899 as reference.
The used statistical law is a General Pareto Distribution, future IDFs are computed by adding 7% of intensity per degree of Global Warming
Reference: Brajkovic et al., 2025 (https://doi.org/10.1016/j.ejrh.2025.102399); contact : josip.brajkovic@uliege.be
Units: mm (in the table)
Montana coefficients: val[mm/h]=a*duration[minutes]^(-b)
Return level [mm] | [9 empty] | 95% confidence interval half width [mm]
Return period (years) | 1h | 3h | 6h | 12h | 24h | 48h | 72h | Montana a | Montana b | 1h | 3h | 6h | 12h | 24h | 48h | 72h
2 | 25.433 | 39.3474 | 48.2691 | 56.2339 | 59.6918 | 72.8972 | 83.6794 | 394.0009 | 0.66665 | 1.3742 | 1.9504 | 2.4192 | 2.757 | 2.8604 | 3.1622 | 3.4061
5 | 32.4931 | 49.4232 | 58.9788 | 68.3866 | 71.7201 | 89.0788 | 100.853 | 540.2238 | 0.68406 | 2.4929 | 3.5416 | 3.7509 | 4.3841 | 4.5199 | 5.4824 | 5.7383
10 | 38.2775 | 57.7782 | 67.1781 | 77.6684 | 80.7578 | 102.132 | 114.4112 | 667.9874 | 0.69589 | 3.954 | 5.5638 | 5.058 | 6.0249 | 6.08 | 8.3967 | 8.587
20 | 44.4799 | 66.825 | 75.4632 | 87.0308 | 89.7481 | 115.9345 | 128.4836 | 812.3436 | 0.70694 | 6.0635 | 8.4752 | 6.6846 | 8.1329 | 8.0044 | 12.6497 | 12.6438
25 | 46.5713 | 69.8944 | 78.1489 | 90.0626 | 92.633 | 120.5452 | 133.1274 | 862.6473 | 0.71037 | 6.8942 | 9.6241 | 7.2805 | 8.9179 | 8.7062 | 14.3344 | 14.2283
30 | 48.3159 | 72.4616 | 80.35 | 92.5465 | 94.987 | 124.3749 | 136.9636 | 905.2132 | 0.71312 | 7.6311 | 10.6449 | 7.794 | 9.5986 | 9.3095 | 15.8315 | 15.6277
50 | 53.3814 | 79.9492 | 86.5497 | 99.538 | 101.5681 | 135.4127 | 147.9173 | 1031.8279 | 0.72066 | 9.9896 | 13.9219 | 9.3628 | 11.6965 | 11.1432 | 20.628 | 20.0646
100 | 60.6969 | 90.8441 | 95.0398 | 109.1035 | 110.4669 | 151.1466 | 163.2802 | 1222.2468 | 0.73053 | 13.9393 | 19.4416 | 11.8031 | 14.9999 | 13.9668 | 28.6481 | 27.3552
200 | 68.5616 | 102.6529 | 103.6208 | 118.7636 | 119.3342 | 167.8034 | 179.243 | 1436.2747 | 0.74003 | 18.8519 | 26.3541 | 14.6106 | 18.8407 | 17.173 | 38.5655 | 36.1967

## GWL = 4 K
IDFs are calculated using the biad-adjusted Regional Climate model MAR3.14.0 forced by ERA5 (resolution of 5 km) reanalysis over 1940-2023.
The IDF for each location is calculated taking the closest MAR pixel to the center of the commune and its 5 closest neighbours (red points on the map below).
The values are computed as a weighted (by the distance) average of those selected pixels.
The GWL (Global Warming level) represents the Global Mean Surface Temperature anomaly with 1850-1899 as reference.
The used statistical law is a General Pareto Distribution, future IDFs are computed by adding 7% of intensity per degree of Global Warming
Reference: Brajkovic et al., 2025 (https://doi.org/10.1016/j.ejrh.2025.102399); contact : josip.brajkovic@uliege.be
Units: mm (in the table)
Montana coefficients: val[mm/h]=a*duration[minutes]^(-b)
Return level [mm] | [9 empty] | 95% confidence interval half width [mm]
Return period (years) | 1h | 3h | 6h | 12h | 24h | 48h | 72h | Montana a | Montana b | 1h | 3h | 6h | 12h | 24h | 48h | 72h
2 | 26.9946 | 41.7635 | 51.2329 | 59.6869 | 63.3571 | 77.3733 | 88.8176 | 418.194 | 0.66665 | 1.4586 | 2.0701 | 2.5677 | 2.9262 | 3.036 | 3.3563 | 3.6153
5 | 34.4883 | 52.458 | 62.6003 | 72.5858 | 76.1239 | 94.5486 | 107.0458 | 573.3955 | 0.68406 | 2.646 | 3.7591 | 3.9813 | 4.6533 | 4.7975 | 5.8191 | 6.0907
10 | 40.6279 | 61.3259 | 71.3031 | 82.4375 | 85.7166 | 108.4033 | 121.4365 | 709.0043 | 0.69589 | 4.1968 | 5.9054 | 5.3686 | 6.3949 | 6.4534 | 8.9123 | 9.1142
20 | 47.2111 | 70.9283 | 80.0969 | 92.3748 | 95.2589 | 123.0533 | 136.373 | 862.2244 | 0.70694 | 6.4358 | 8.9956 | 7.0951 | 8.6323 | 8.4959 | 13.4264 | 13.4202
25 | 49.431 | 74.1862 | 82.9475 | 95.5928 | 98.321 | 127.9471 | 141.3018 | 915.6169 | 0.71037 | 7.3175 | 10.2151 | 7.7275 | 9.4655 | 9.2407 | 15.2146 | 15.102
30 | 51.2827 | 76.911 | 85.2838 | 98.2291 | 100.8195 | 132.012 | 145.3736 | 960.7965 | 0.71312 | 8.0997 | 11.2986 | 8.2726 | 10.1879 | 9.8811 | 16.8036 | 16.5873
50 | 56.6592 | 84.8583 | 91.8641 | 105.6499 | 107.8047 | 143.7275 | 157 | 1095.1855 | 0.72066 | 10.603 | 14.7768 | 9.9377 | 12.4147 | 11.8274 | 21.8946 | 21.2967
100 | 64.4239 | 96.4223 | 100.8756 | 115.8029 | 117.2499 | 160.4276 | 173.3062 | 1297.2966 | 0.73053 | 14.7952 | 20.6354 | 12.5279 | 15.921 | 14.8244 | 30.4072 | 29.035
200 | 72.7715 | 108.9561 | 109.9834 | 126.0561 | 126.6617 | 178.1071 | 190.2492 | 1524.4708 | 0.74003 | 20.0094 | 27.9723 | 15.5078 | 19.9976 | 18.2275 | 40.9335 | 38.4193