## GWL = 1 K
IDFs are calculated using the biad-adjusted Regional Climate model MAR3.14.0 forced by ERA5 (resolution of 5 km) reanalysis over 1940-2023.
The IDF for each location is calculated taking the closest MAR pixel to the center of the commune and its 5 closest neighbours (red points on the map below).
The values are computed as a weighted (by the distance) average of those selected pixels.
The GWL (Global Warming level) represents the Global Mean Surface Temperature anomaly with 1850-1899 as reference.
The used statistical law is a General Pareto Distribution, future IDFs are computed by adding 7% of intensity per degree of Global Warming
Reference: Brajkovic et al., 2025 (https://doi.org/10.1016/j.ejrh.2025.102399); contact : josip.brajkovic@uliege.be
Units: mm (in the table)
Montana coefficients: val[mm/h]=a*duration[minutes]^(-b)
Return level [mm] | [9 empty] | 95% confidence interval half width [mm]
Return period (years) | 1h | 3h | 6h | 12h | 24h | 48h | 72h | Montana a | Montana b | 1h | 3h | 6h | 12h | 24h | 48h | 72h
2 | 19.1654 | 28.9965 | 33.6622 | 37.4081 | 39.3525 | 45.5673 | 51.2382 | 343.4916 | 0.70206 | 1.025 | 1.457 | 1.9354 | 2.023 | 2.0606 | 2.2941 | 2.4323
5 | 24.3858 | 35.9524 | 42.1231 | 47.9274 | 50.09 | 58.0797 | 64.1907 | 449.7977 | 0.70966 | 1.8301 | 2.1868 | 3.0734 | 3.6964 | 3.7469 | 4.5618 | 4.5542
10 | 28.6162 | 40.9764 | 48.6292 | 56.6867 | 59.0439 | 69.2532 | 75.2954 | 543.5626 | 0.71747 | 2.8855 | 3.0542 | 4.285 | 6.0381 | 6.0594 | 7.7319 | 7.3197
20 | 33.1194 | 45.8071 | 55.23 | 66.2085 | 68.7902 | 82.1657 | 87.674 | 651.2611 | 0.72665 | 4.4087 | 4.2496 | 5.8605 | 9.5975 | 9.5962 | 12.6917 | 11.4779
25 | 34.6321 | 47.3227 | 57.3757 | 69.4479 | 72.1088 | 86.7386 | 91.9548 | 689.3419 | 0.72987 | 5.0078 | 4.7026 | 6.4486 | 11.0332 | 11.03 | 14.7494 | 13.164
30 | 35.8921 | 48.5471 | 59.1364 | 72.1606 | 74.889 | 90.638 | 95.5658 | 721.8155 | 0.73258 | 5.5389 | 5.0962 | 6.959 | 12.3187 | 12.3165 | 16.6192 | 14.68
50 | 39.5433 | 51.9125 | 64.1068 | 80.0901 | 83.0215 | 102.399 | 106.2543 | 819.8834 | 0.74061 | 7.2371 | 6.307 | 8.5334 | 16.4916 | 16.5067 | 22.8593 | 19.6457
100 | 44.8032 | 56.3306 | 70.9406 | 91.6744 | 94.9171 | 120.5445 | 122.2108 | 971.9841 | 0.75243 | 10.0773 | 8.1878 | 11.0182 | 23.6286 | 23.7092 | 34.0847 | 28.2901
200 | 50.4505 | 60.5857 | 77.8808 | 104.2918 | 107.8922 | 141.5944 | 140.0241 | 1150.3676 | 0.76534 | 13.6083 | 10.3185 | 13.9166 | 32.6903 | 32.8976 | 49.2258 | 39.5093

## GWL = 2 K
IDFs are calculated using the biad-adjusted Regional Climate model MAR3.14.0 forced by ERA5 (resolution of 5 km) reanalysis over 1940-2023.
The IDF for each location is calculated taking the closest MAR pixel to the center of the commune and its 5 closest neighbours (red points on the map below).
The values are computed as a weighted (by the distance) average of those selected pixels.
The GWL (Global Warming level) represents the Global Mean Surface Temperature anomaly with 1850-1899 as reference.
The used statistical law is a General Pareto Distribution, future IDFs are computed by adding 7% of intensity per degree of Global Warming
Reference: Brajkovic et al., 2025 (https://doi.org/10.1016/j.ejrh.2025.102399); contact : josip.brajkovic@uliege.be
Units: mm (in the table)
Montana coefficients: val[mm/h]=a*duration[minutes]^(-b)
Return level [mm] | [9 empty] | 95% confidence interval half width [mm]
Return period (years) | 1h | 3h | 6h | 12h | 24h | 48h | 72h | Montana a | Montana b | 1h | 3h | 6h | 12h | 24h | 48h | 72h
2 | 20.507 | 31.0262 | 36.0186 | 40.0267 | 42.1071 | 48.757 | 54.8249 | 367.5361 | 0.70206 | 1.0968 | 1.559 | 2.0709 | 2.1647 | 2.2048 | 2.4546 | 2.6026
5 | 26.0928 | 38.469 | 45.0718 | 51.2824 | 53.5962 | 62.1453 | 68.6841 | 481.2838 | 0.70966 | 1.9582 | 2.3399 | 3.2886 | 3.9552 | 4.0091 | 4.8812 | 4.873
10 | 30.6193 | 43.8448 | 52.0333 | 60.6547 | 63.1769 | 74.1009 | 80.566 | 581.612 | 0.71747 | 3.0875 | 3.268 | 4.585 | 6.4608 | 6.4836 | 8.2731 | 7.8321
20 | 35.4377 | 49.0136 | 59.0961 | 70.8431 | 73.6055 | 87.9173 | 93.8112 | 696.8493 | 0.72665 | 4.7173 | 4.5471 | 6.2708 | 10.2693 | 10.268 | 13.5801 | 12.2814
25 | 37.0563 | 50.6352 | 61.3919 | 74.3092 | 77.1564 | 92.8103 | 98.3916 | 737.596 | 0.72987 | 5.3583 | 5.0318 | 6.9 | 11.8056 | 11.8021 | 15.7819 | 14.0854
30 | 38.4045 | 51.9454 | 63.276 | 77.2118 | 80.1312 | 96.9826 | 102.2554 | 772.3425 | 0.73258 | 5.9266 | 5.4529 | 7.4461 | 13.181 | 13.1786 | 17.7825 | 15.7076
50 | 42.3113 | 55.5463 | 68.5942 | 85.6964 | 88.833 | 109.5669 | 113.6921 | 877.2752 | 0.74061 | 7.7437 | 6.7485 | 9.1308 | 17.646 | 17.6622 | 24.4595 | 21.0209
100 | 47.9394 | 60.2738 | 75.9064 | 98.0917 | 101.5613 | 128.9826 | 130.7656 | 1040.0231 | 0.75243 | 10.7828 | 8.761 | 11.7894 | 25.2826 | 25.3689 | 36.4706 | 30.2704
200 | 53.982 | 64.8267 | 83.3324 | 111.5923 | 115.4447 | 151.506 | 149.8258 | 1230.8929 | 0.76534 | 14.5609 | 11.0408 | 14.8907 | 34.9786 | 35.2005 | 52.6716 | 42.2749

## GWL = 3 K
IDFs are calculated using the biad-adjusted Regional Climate model MAR3.14.0 forced by ERA5 (resolution of 5 km) reanalysis over 1940-2023.
The IDF for each location is calculated taking the closest MAR pixel to the center of the commune and its 5 closest neighbours (red points on the map below).
The values are computed as a weighted (by the distance) average of those selected pixels.
The GWL (Global Warming level) represents the Global Mean Surface Temperature anomaly with 1850-1899 as reference.
The used statistical law is a General Pareto Distribution, future IDFs are computed by adding 7% of intensity per degree of Global Warming
Reference: Brajkovic et al., 2025 (https://doi.org/10.1016/j.ejrh.2025.102399); contact : josip.brajkovic@uliege.be
Units: mm (in the table)
Montana coefficients: val[mm/h]=a*duration[minutes]^(-b)
Return level [mm] | [9 empty] | 95% confidence interval half width [mm]
Return period (years) | 1h | 3h | 6h | 12h | 24h | 48h | 72h | Montana a | Montana b | 1h | 3h | 6h | 12h | 24h | 48h | 72h
2 | 21.8486 | 33.056 | 38.3749 | 42.6452 | 44.8618 | 51.9468 | 58.4116 | 391.5805 | 0.70206 | 1.1685 | 1.661 | 2.2064 | 2.3063 | 2.349 | 2.6152 | 2.7728
5 | 27.7998 | 40.9857 | 48.0204 | 54.6373 | 57.1025 | 66.2109 | 73.1774 | 512.7697 | 0.70966 | 2.0864 | 2.4929 | 3.5037 | 4.2139 | 4.2714 | 5.2005 | 5.1918
10 | 32.6224 | 46.7131 | 55.4373 | 64.6228 | 67.31 | 78.9486 | 85.8367 | 619.6614 | 0.71747 | 3.2894 | 3.4818 | 4.8849 | 6.8835 | 6.9078 | 8.8144 | 8.3445
20 | 37.7561 | 52.2201 | 62.9622 | 75.4777 | 78.4208 | 93.6689 | 99.9484 | 742.4379 | 0.72665 | 5.0259 | 4.8446 | 6.681 | 10.9412 | 10.9397 | 14.4685 | 13.0848
25 | 39.4806 | 53.9478 | 65.4082 | 79.1706 | 82.204 | 98.882 | 104.8284 | 785.8499 | 0.72987 | 5.7088 | 5.3609 | 7.3515 | 12.5779 | 12.5742 | 16.8143 | 15.0069
30 | 40.917 | 55.3437 | 67.4155 | 82.2631 | 85.3735 | 103.3273 | 108.945 | 822.8697 | 0.73258 | 6.3144 | 5.8097 | 7.9332 | 14.0433 | 14.0408 | 18.9459 | 16.7352
50 | 45.0793 | 59.1802 | 73.0817 | 91.3027 | 94.6445 | 116.7349 | 121.1299 | 934.6671 | 0.74061 | 8.2503 | 7.19 | 9.7281 | 18.8004 | 18.8177 | 26.0596 | 22.3961
100 | 51.0757 | 64.2169 | 80.8723 | 104.5089 | 108.2055 | 137.4207 | 139.3203 | 1108.0619 | 0.75243 | 11.4882 | 9.3341 | 12.5607 | 26.9366 | 27.0285 | 38.8566 | 32.2507
200 | 57.5135 | 69.0677 | 88.7841 | 118.8927 | 122.9971 | 161.4176 | 159.6274 | 1311.4187 | 0.76534 | 15.5135 | 11.7631 | 15.8649 | 37.267 | 37.5033 | 56.1174 | 45.0405

## GWL = 4 K
IDFs are calculated using the biad-adjusted Regional Climate model MAR3.14.0 forced by ERA5 (resolution of 5 km) reanalysis over 1940-2023.
The IDF for each location is calculated taking the closest MAR pixel to the center of the commune and its 5 closest neighbours (red points on the map below).
The values are computed as a weighted (by the distance) average of those selected pixels.
The GWL (Global Warming level) represents the Global Mean Surface Temperature anomaly with 1850-1899 as reference.
The used statistical law is a General Pareto Distribution, future IDFs are computed by adding 7% of intensity per degree of Global Warming
Reference: Brajkovic et al., 2025 (https://doi.org/10.1016/j.ejrh.2025.102399); contact : josip.brajkovic@uliege.be
Units: mm (in the table)
Montana coefficients: val[mm/h]=a*duration[minutes]^(-b)
Return level [mm] | [9 empty] | 95% confidence interval half width [mm]
Return period (years) | 1h | 3h | 6h | 12h | 24h | 48h | 72h | Montana a | Montana b | 1h | 3h | 6h | 12h | 24h | 48h | 72h
2 | 23.1902 | 35.0857 | 40.7313 | 45.2638 | 47.6165 | 55.1365 | 61.9983 | 415.625 | 0.70206 | 1.2403 | 1.763 | 2.3418 | 2.4479 | 2.4933 | 2.7758 | 2.9431
5 | 29.5068 | 43.5024 | 50.969 | 57.9922 | 60.6088 | 70.2765 | 77.6708 | 544.2556 | 0.70966 | 2.2145 | 2.646 | 3.7189 | 4.4727 | 4.5337 | 5.5198 | 5.5105
10 | 34.6256 | 49.5815 | 58.8414 | 68.5909 | 71.4431 | 83.7964 | 91.1074 | 657.7108 | 0.71747 | 3.4914 | 3.6956 | 5.1849 | 7.3061 | 7.3319 | 9.3556 | 8.8568
20 | 40.0744 | 55.4266 | 66.8283 | 80.1123 | 83.2361 | 99.4205 | 106.0856 | 788.0259 | 0.72665 | 5.3345 | 5.1421 | 7.0912 | 11.613 | 11.6114 | 15.357 | 13.8883
25 | 41.9048 | 57.2604 | 69.4245 | 84.0319 | 87.2516 | 104.9537 | 111.2652 | 834.1037 | 0.72987 | 6.0594 | 5.6901 | 7.8029 | 13.3502 | 13.3463 | 17.8468 | 15.9284
30 | 43.4294 | 58.7419 | 71.5551 | 87.3143 | 90.6157 | 109.672 | 115.6346 | 873.3967 | 0.73258 | 6.7021 | 6.1664 | 8.4203 | 14.9056 | 14.9029 | 20.1092 | 17.7628
50 | 47.8474 | 62.8141 | 77.5692 | 96.909 | 100.456 | 123.9028 | 128.5677 | 992.0589 | 0.74061 | 8.7569 | 7.6315 | 10.3255 | 19.9548 | 19.9731 | 27.6598 | 23.7713
100 | 54.2119 | 68.16 | 85.8381 | 110.9261 | 114.8497 | 145.8588 | 147.8751 | 1176.1007 | 0.75243 | 12.1936 | 9.9073 | 13.332 | 28.5906 | 28.6882 | 41.2425 | 34.231
200 | 61.0451 | 73.3087 | 94.2357 | 126.1931 | 130.5496 | 171.3292 | 169.4291 | 1391.9443 | 0.76534 | 16.4661 | 12.4854 | 16.839 | 39.5553 | 39.8061 | 59.5632 | 47.8062