## GWL = 1 K
IDFs are calculated using the biad-adjusted Regional Climate model MAR3.14.0 forced by ERA5 (resolution of 5 km) reanalysis over 1940-2023.
The IDF for each location is calculated taking the closest MAR pixel to the center of the commune and its 5 closest neighbours (red points on the map below).
The values are computed as a weighted (by the distance) average of those selected pixels.
The GWL (Global Warming level) represents the Global Mean Surface Temperature anomaly with 1850-1899 as reference.
The used statistical law is a General Pareto Distribution, future IDFs are computed by adding 7% of intensity per degree of Global Warming
Reference: Brajkovic et al., 2025 (https://doi.org/10.1016/j.ejrh.2025.102399); contact : josip.brajkovic@uliege.be
Units: mm (in the table)
Montana coefficients: val[mm/h]=a*duration[minutes]^(-b)
Return level [mm] | [9 empty] | 95% confidence interval half width [mm]
Return period (years) | 1h | 3h | 6h | 12h | 24h | 48h | 72h | Montana a | Montana b | 1h | 3h | 6h | 12h | 24h | 48h | 72h
2 | 20.501 | 30.4459 | 35.4086 | 39.204 | 39.9276 | 47.1896 | 52.81 | 383.2737 | 0.71263 | 1.1117 | 1.606 | 1.8221 | 1.9281 | 1.7247 | 1.9471 | 2.0707
5 | 26.1398 | 38.5011 | 44.1092 | 48.8998 | 48.7625 | 57.0505 | 63.2293 | 508.296 | 0.72225 | 1.914 | 2.663 | 2.8623 | 3.1807 | 2.9569 | 3.2634 | 3.4267
10 | 30.6604 | 44.8176 | 50.7387 | 56.4613 | 55.8336 | 64.8311 | 71.3877 | 614.1922 | 0.72957 | 2.8913 | 3.9086 | 3.9586 | 4.5986 | 4.4389 | 4.7775 | 4.9489
20 | 35.4143 | 51.3352 | 57.4119 | 64.2248 | 63.2591 | 72.9 | 79.7934 | 730.9766 | 0.73697 | 4.2609 | 5.6363 | 5.3957 | 6.5702 | 6.581 | 6.9015 | 7.0503
25 | 36.9966 | 53.4776 | 59.5699 | 66.7681 | 65.7282 | 75.5607 | 82.5535 | 771.0747 | 0.73937 | 4.7923 | 6.3028 | 5.9361 | 7.3346 | 7.4278 | 7.7291 | 7.8629
30 | 38.3087 | 55.2444 | 61.3367 | 68.8622 | 67.7749 | 77.758 | 84.8285 | 804.7922 | 0.74134 | 5.2609 | 6.8886 | 6.4065 | 8.008 | 8.1797 | 8.4598 | 8.5783
50 | 42.0795 | 60.2743 | 66.3048 | 74.8079 | 73.6526 | 84.0278 | 91.2994 | 904.0408 | 0.74689 | 6.7446 | 8.7329 | 7.8642 | 10.1347 | 10.586 | 10.7764 | 10.8363
100 | 47.4279 | 67.2928 | 73.0894 | 83.0641 | 81.9786 | 92.8096 | 100.3131 | 1050.7742 | 0.75452 | 9.1844 | 11.7318 | 10.1769 | 13.6057 | 14.5993 | 14.5836 | 14.5216
200 | 53.057 | 74.5425 | 79.926 | 91.5435 | 90.7289 | 101.9183 | 109.6041 | 1212.7556 | 0.76226 | 12.1552 | 15.3318 | 12.8817 | 17.78 | 19.543 | 19.1997 | 18.9584

## GWL = 2 K
IDFs are calculated using the biad-adjusted Regional Climate model MAR3.14.0 forced by ERA5 (resolution of 5 km) reanalysis over 1940-2023.
The IDF for each location is calculated taking the closest MAR pixel to the center of the commune and its 5 closest neighbours (red points on the map below).
The values are computed as a weighted (by the distance) average of those selected pixels.
The GWL (Global Warming level) represents the Global Mean Surface Temperature anomaly with 1850-1899 as reference.
The used statistical law is a General Pareto Distribution, future IDFs are computed by adding 7% of intensity per degree of Global Warming
Reference: Brajkovic et al., 2025 (https://doi.org/10.1016/j.ejrh.2025.102399); contact : josip.brajkovic@uliege.be
Units: mm (in the table)
Montana coefficients: val[mm/h]=a*duration[minutes]^(-b)
Return level [mm] | [9 empty] | 95% confidence interval half width [mm]
Return period (years) | 1h | 3h | 6h | 12h | 24h | 48h | 72h | Montana a | Montana b | 1h | 3h | 6h | 12h | 24h | 48h | 72h
2 | 21.9361 | 32.5771 | 37.8872 | 41.9483 | 42.7225 | 50.4928 | 56.5067 | 410.1028 | 0.71263 | 1.1895 | 1.7184 | 1.9496 | 2.0631 | 1.8454 | 2.0834 | 2.2157
5 | 27.9696 | 41.1962 | 47.1969 | 52.3228 | 52.1759 | 61.0441 | 67.6554 | 543.8768 | 0.72225 | 2.048 | 2.8494 | 3.0626 | 3.4034 | 3.1639 | 3.4918 | 3.6666
10 | 32.8066 | 47.9548 | 54.2904 | 60.4136 | 59.742 | 69.3693 | 76.3848 | 657.1857 | 0.72957 | 3.0937 | 4.1822 | 4.2357 | 4.9205 | 4.7497 | 5.1119 | 5.2953
20 | 37.8933 | 54.9286 | 61.4307 | 68.7205 | 67.6873 | 78.003 | 85.3789 | 782.1441 | 0.73697 | 4.5591 | 6.0308 | 5.7734 | 7.0301 | 7.0416 | 7.3846 | 7.5438
25 | 39.5863 | 57.221 | 63.7398 | 71.4418 | 70.3292 | 80.85 | 88.3322 | 825.0502 | 0.73937 | 5.1278 | 6.7439 | 6.3516 | 7.848 | 7.9477 | 8.2701 | 8.4133
30 | 40.9903 | 59.1115 | 65.6303 | 73.6825 | 72.5191 | 83.2011 | 90.7665 | 861.1275 | 0.74134 | 5.6292 | 7.3708 | 6.8549 | 8.5685 | 8.7523 | 9.0519 | 9.1787
50 | 45.0251 | 64.4935 | 70.9462 | 80.0444 | 78.8082 | 89.9098 | 97.6903 | 967.3238 | 0.74689 | 7.2168 | 9.3442 | 8.4147 | 10.8441 | 11.327 | 11.5308 | 11.5948
100 | 50.7479 | 72.0033 | 78.2056 | 88.8786 | 87.7171 | 99.3063 | 107.335 | 1124.3282 | 0.75452 | 9.8273 | 12.553 | 10.8893 | 14.5581 | 15.6212 | 15.6044 | 15.5381
200 | 56.771 | 79.7605 | 85.5208 | 97.9515 | 97.0799 | 109.0526 | 117.2763 | 1297.6492 | 0.76226 | 13.0061 | 16.4051 | 13.7834 | 19.0246 | 20.911 | 20.5436 | 20.2855

## GWL = 3 K
IDFs are calculated using the biad-adjusted Regional Climate model MAR3.14.0 forced by ERA5 (resolution of 5 km) reanalysis over 1940-2023.
The IDF for each location is calculated taking the closest MAR pixel to the center of the commune and its 5 closest neighbours (red points on the map below).
The values are computed as a weighted (by the distance) average of those selected pixels.
The GWL (Global Warming level) represents the Global Mean Surface Temperature anomaly with 1850-1899 as reference.
The used statistical law is a General Pareto Distribution, future IDFs are computed by adding 7% of intensity per degree of Global Warming
Reference: Brajkovic et al., 2025 (https://doi.org/10.1016/j.ejrh.2025.102399); contact : josip.brajkovic@uliege.be
Units: mm (in the table)
Montana coefficients: val[mm/h]=a*duration[minutes]^(-b)
Return level [mm] | [9 empty] | 95% confidence interval half width [mm]
Return period (years) | 1h | 3h | 6h | 12h | 24h | 48h | 72h | Montana a | Montana b | 1h | 3h | 6h | 12h | 24h | 48h | 72h
2 | 23.3712 | 34.7083 | 40.3658 | 44.6926 | 45.5174 | 53.7961 | 60.2034 | 436.9318 | 0.71263 | 1.2673 | 1.8308 | 2.0772 | 2.198 | 1.9661 | 2.2197 | 2.3606
5 | 29.7994 | 43.8913 | 50.2845 | 55.7458 | 55.5893 | 65.0376 | 72.0814 | 579.4576 | 0.72225 | 2.1819 | 3.0358 | 3.263 | 3.626 | 3.3709 | 3.7203 | 3.9065
10 | 34.9528 | 51.092 | 57.8421 | 64.3659 | 63.6503 | 73.9074 | 81.382 | 700.1779 | 0.72957 | 3.2961 | 4.4558 | 4.5128 | 5.2424 | 5.0604 | 5.4463 | 5.6417
20 | 40.3723 | 58.5221 | 65.4495 | 73.2163 | 72.1154 | 83.106 | 90.9645 | 833.3122 | 0.73697 | 4.8574 | 6.4254 | 6.1511 | 7.49 | 7.5023 | 7.8677 | 8.0373
25 | 42.1761 | 60.9644 | 67.9097 | 76.1156 | 74.9302 | 86.1392 | 94.111 | 879.0251 | 0.73937 | 5.4632 | 7.1851 | 6.7672 | 8.3614 | 8.4676 | 8.8112 | 8.9637
30 | 43.6719 | 62.9786 | 69.9239 | 78.5029 | 77.2633 | 88.6442 | 96.7045 | 917.4631 | 0.74134 | 5.9974 | 7.853 | 7.3034 | 9.1291 | 9.3248 | 9.6441 | 9.7792
50 | 47.9707 | 68.7127 | 75.5875 | 85.281 | 83.9639 | 95.7917 | 104.0813 | 1030.6068 | 0.74689 | 7.6889 | 9.9555 | 8.9652 | 11.5536 | 12.068 | 12.2851 | 12.3534
100 | 54.0678 | 76.7138 | 83.3219 | 94.6931 | 93.4556 | 105.803 | 114.3569 | 1197.8819 | 0.75452 | 10.4702 | 13.3742 | 11.6017 | 15.5105 | 16.6432 | 16.6253 | 16.5546
200 | 60.485 | 84.9785 | 91.1156 | 104.3595 | 103.4309 | 116.1868 | 124.9486 | 1382.5423 | 0.76226 | 13.8569 | 17.4783 | 14.6851 | 20.2692 | 22.279 | 21.8876 | 21.6126

## GWL = 4 K
IDFs are calculated using the biad-adjusted Regional Climate model MAR3.14.0 forced by ERA5 (resolution of 5 km) reanalysis over 1940-2023.
The IDF for each location is calculated taking the closest MAR pixel to the center of the commune and its 5 closest neighbours (red points on the map below).
The values are computed as a weighted (by the distance) average of those selected pixels.
The GWL (Global Warming level) represents the Global Mean Surface Temperature anomaly with 1850-1899 as reference.
The used statistical law is a General Pareto Distribution, future IDFs are computed by adding 7% of intensity per degree of Global Warming
Reference: Brajkovic et al., 2025 (https://doi.org/10.1016/j.ejrh.2025.102399); contact : josip.brajkovic@uliege.be
Units: mm (in the table)
Montana coefficients: val[mm/h]=a*duration[minutes]^(-b)
Return level [mm] | [9 empty] | 95% confidence interval half width [mm]
Return period (years) | 1h | 3h | 6h | 12h | 24h | 48h | 72h | Montana a | Montana b | 1h | 3h | 6h | 12h | 24h | 48h | 72h
2 | 24.8062 | 36.8395 | 42.8444 | 47.4369 | 48.3123 | 57.0994 | 63.9001 | 463.7603 | 0.71263 | 1.3451 | 1.9432 | 2.2047 | 2.333 | 2.0869 | 2.356 | 2.5056
5 | 31.6292 | 46.5863 | 53.3722 | 59.1688 | 59.0027 | 69.0311 | 76.5075 | 615.0384 | 0.72225 | 2.3159 | 3.2222 | 3.4633 | 3.8487 | 3.5779 | 3.9487 | 4.1464
10 | 37.0991 | 54.2293 | 61.3938 | 68.3182 | 67.5587 | 78.4456 | 86.3791 | 743.172 | 0.72957 | 3.4985 | 4.7295 | 4.7899 | 5.5643 | 5.3711 | 5.7807 | 5.9881
20 | 42.8513 | 62.1155 | 69.4683 | 77.712 | 76.5435 | 88.209 | 96.55 | 884.4806 | 0.73697 | 5.1556 | 6.8199 | 6.5288 | 7.9499 | 7.963 | 8.3508 | 8.5308
25 | 44.7659 | 64.7078 | 72.0796 | 80.7893 | 79.5312 | 91.4285 | 99.8897 | 933.0005 | 0.73937 | 5.7987 | 7.6263 | 7.1827 | 8.8749 | 8.9876 | 9.3522 | 9.5141
30 | 46.3535 | 66.8457 | 74.2174 | 83.3232 | 82.0076 | 94.0872 | 102.6425 | 973.7987 | 0.74134 | 6.3657 | 8.3352 | 7.7518 | 9.6897 | 9.8974 | 10.2363 | 10.3797
50 | 50.9162 | 72.9319 | 80.2288 | 90.5175 | 89.1196 | 101.6737 | 110.4722 | 1093.8894 | 0.74689 | 8.161 | 10.5668 | 9.5157 | 12.263 | 12.8091 | 13.0395 | 13.1119
100 | 57.3878 | 81.4243 | 88.4381 | 100.5076 | 99.1941 | 112.2997 | 121.3788 | 1271.4367 | 0.75452 | 11.1131 | 14.1954 | 12.3141 | 16.4629 | 17.6651 | 17.6461 | 17.5712
200 | 64.1989 | 90.1965 | 96.7105 | 110.7676 | 109.7819 | 123.3211 | 132.6209 | 1467.4348 | 0.76226 | 14.7078 | 18.5515 | 15.5868 | 21.5138 | 23.647 | 23.2316 | 22.9397