## GWL = 1 K
IDFs are calculated using the biad-adjusted Regional Climate model MAR3.14.0 forced by ERA5 (resolution of 5 km) reanalysis over 1940-2023.
The IDF for each location is calculated taking the closest MAR pixel to the center of the commune and its 5 closest neighbours (red points on the map below).
The values are computed as a weighted (by the distance) average of those selected pixels.
The GWL (Global Warming level) represents the Global Mean Surface Temperature anomaly with 1850-1899 as reference.
The used statistical law is a General Pareto Distribution, future IDFs are computed by adding 7% of intensity per degree of Global Warming
Reference: Brajkovic et al., 2025 (https://doi.org/10.1016/j.ejrh.2025.102399); contact : josip.brajkovic@uliege.be
Units: mm (in the table)
Montana coefficients: val[mm/h]=a*duration[minutes]^(-b)
Return level [mm] | [9 empty] | 95% confidence interval half width [mm]
Return period (years) | 1h | 3h | 6h | 12h | 24h | 48h | 72h | Montana a | Montana b | 1h | 3h | 6h | 12h | 24h | 48h | 72h
2 | 20.4163 | 30.4472 | 36.0653 | 39.1071 | 41.5187 | 49.169 | 54.4875 | 371.1858 | 0.70582 | 1.0883 | 1.5765 | 1.8965 | 1.8849 | 1.89 | 2.1675 | 2.1992
5 | 25.8619 | 37.7994 | 44.7294 | 48.8197 | 51.184 | 60.1098 | 65.5234 | 490.3363 | 0.71638 | 1.8616 | 2.5013 | 2.8562 | 3.2762 | 3.1849 | 3.6112 | 3.6298
10 | 30.1427 | 43.3697 | 51.2365 | 56.7207 | 58.8347 | 68.6806 | 74.136 | 588.403 | 0.72377 | 2.8371 | 3.5537 | 3.7366 | 4.9424 | 4.6297 | 5.2657 | 5.2871
20 | 34.5697 | 48.949 | 57.7039 | 65.1332 | 66.792 | 77.5169 | 82.9838 | 693.9258 | 0.73088 | 4.2089 | 4.9668 | 4.7936 | 7.321 | 6.6443 | 7.587 | 7.603
25 | 36.0272 | 50.7473 | 59.7777 | 67.9558 | 69.4212 | 80.4198 | 85.8834 | 729.5844 | 0.73312 | 4.7392 | 5.5004 | 5.1744 | 8.2575 | 7.43 | 8.4913 | 8.5011
30 | 37.2299 | 52.2175 | 61.4691 | 70.3048 | 71.5945 | 82.8133 | 88.2714 | 759.3563 | 0.73495 | 5.2054 | 5.9648 | 5.5006 | 9.0885 | 8.1246 | 9.2896 | 9.292
50 | 40.6582 | 56.3408 | 66.194 | 77.0966 | 77.8055 | 89.6244 | 95.0532 | 845.933 | 0.74002 | 6.6732 | 7.4022 | 6.487 | 11.748 | 10.3326 | 11.8196 | 11.7883
100 | 45.4523 | 61.9467 | 72.5727 | 86.8305 | 86.5298 | 99.1215 | 104.4751 | 971.288 | 0.74684 | 9.0597 | 9.673 | 7.9956 | 16.1958 | 13.9798 | 15.9728 | 15.8575
200 | 50.4174 | 67.5666 | 78.9146 | 97.1965 | 95.6098 | 108.9236 | 114.1568 | 1106.4293 | 0.75362 | 11.926 | 12.3126 | 9.6979 | 21.7065 | 18.4289 | 21.0004 | 20.7451

## GWL = 2 K
IDFs are calculated using the biad-adjusted Regional Climate model MAR3.14.0 forced by ERA5 (resolution of 5 km) reanalysis over 1940-2023.
The IDF for each location is calculated taking the closest MAR pixel to the center of the commune and its 5 closest neighbours (red points on the map below).
The values are computed as a weighted (by the distance) average of those selected pixels.
The GWL (Global Warming level) represents the Global Mean Surface Temperature anomaly with 1850-1899 as reference.
The used statistical law is a General Pareto Distribution, future IDFs are computed by adding 7% of intensity per degree of Global Warming
Reference: Brajkovic et al., 2025 (https://doi.org/10.1016/j.ejrh.2025.102399); contact : josip.brajkovic@uliege.be
Units: mm (in the table)
Montana coefficients: val[mm/h]=a*duration[minutes]^(-b)
Return level [mm] | [9 empty] | 95% confidence interval half width [mm]
Return period (years) | 1h | 3h | 6h | 12h | 24h | 48h | 72h | Montana a | Montana b | 1h | 3h | 6h | 12h | 24h | 48h | 72h
2 | 21.8454 | 32.5785 | 38.5899 | 41.8446 | 44.425 | 52.6108 | 58.3016 | 397.1687 | 0.70582 | 1.1645 | 1.6869 | 2.0293 | 2.0168 | 2.0223 | 2.3193 | 2.3532
5 | 27.6722 | 40.4454 | 47.8605 | 52.2371 | 54.7669 | 64.3175 | 70.1101 | 524.6598 | 0.71638 | 1.9919 | 2.6764 | 3.0561 | 3.5055 | 3.4079 | 3.864 | 3.8839
10 | 32.2527 | 46.4056 | 54.823 | 60.6911 | 62.9531 | 73.4882 | 79.3256 | 629.5913 | 0.72377 | 3.0357 | 3.8025 | 3.9981 | 5.2883 | 4.9538 | 5.6343 | 5.6572
20 | 36.9896 | 52.3754 | 61.7432 | 69.6926 | 71.4674 | 82.943 | 88.7927 | 742.5005 | 0.73088 | 4.5036 | 5.3145 | 5.1291 | 7.8335 | 7.1094 | 8.1181 | 8.1352
25 | 38.5491 | 54.2996 | 63.9621 | 72.7127 | 74.2807 | 86.0492 | 91.8953 | 780.6553 | 0.73312 | 5.071 | 5.8854 | 5.5366 | 8.8355 | 7.9501 | 9.0857 | 9.0962
30 | 39.836 | 55.8727 | 65.7719 | 75.2261 | 76.6061 | 88.6102 | 94.4503 | 812.511 | 0.73495 | 5.5698 | 6.3823 | 5.8857 | 9.7247 | 8.6933 | 9.9399 | 9.9425
50 | 43.5043 | 60.2847 | 70.8276 | 82.4933 | 83.2519 | 95.8981 | 101.7069 | 905.1488 | 0.74002 | 7.1403 | 7.9203 | 6.9411 | 12.5704 | 11.0559 | 12.647 | 12.6135
100 | 48.6339 | 66.283 | 77.6528 | 92.9086 | 92.5869 | 106.06 | 111.7883 | 1039.2781 | 0.74684 | 9.6939 | 10.3502 | 8.5553 | 17.3295 | 14.9584 | 17.0909 | 16.9675
200 | 53.9466 | 72.2963 | 84.4386 | 104.0002 | 102.3025 | 116.5483 | 122.1478 | 1183.8794 | 0.75362 | 12.7608 | 13.1744 | 10.3768 | 23.2259 | 19.7189 | 22.4704 | 22.1972

## GWL = 3 K
IDFs are calculated using the biad-adjusted Regional Climate model MAR3.14.0 forced by ERA5 (resolution of 5 km) reanalysis over 1940-2023.
The IDF for each location is calculated taking the closest MAR pixel to the center of the commune and its 5 closest neighbours (red points on the map below).
The values are computed as a weighted (by the distance) average of those selected pixels.
The GWL (Global Warming level) represents the Global Mean Surface Temperature anomaly with 1850-1899 as reference.
The used statistical law is a General Pareto Distribution, future IDFs are computed by adding 7% of intensity per degree of Global Warming
Reference: Brajkovic et al., 2025 (https://doi.org/10.1016/j.ejrh.2025.102399); contact : josip.brajkovic@uliege.be
Units: mm (in the table)
Montana coefficients: val[mm/h]=a*duration[minutes]^(-b)
Return level [mm] | [9 empty] | 95% confidence interval half width [mm]
Return period (years) | 1h | 3h | 6h | 12h | 24h | 48h | 72h | Montana a | Montana b | 1h | 3h | 6h | 12h | 24h | 48h | 72h
2 | 23.2745 | 34.7098 | 41.1145 | 44.5821 | 47.3313 | 56.0526 | 62.1158 | 423.1519 | 0.70582 | 1.2407 | 1.7972 | 2.162 | 2.1488 | 2.1546 | 2.471 | 2.5071
5 | 29.4826 | 43.0913 | 50.9915 | 55.6545 | 58.3498 | 68.5252 | 74.6967 | 558.9834 | 0.71638 | 2.1222 | 2.8515 | 3.256 | 3.7349 | 3.6308 | 4.1167 | 4.138
10 | 34.3627 | 49.4414 | 58.4096 | 64.6616 | 67.0715 | 78.2959 | 84.5151 | 670.7795 | 0.72377 | 3.2343 | 4.0512 | 4.2597 | 5.6343 | 5.2779 | 6.0029 | 6.0273
20 | 39.4095 | 55.8019 | 65.7824 | 74.2519 | 76.1429 | 88.3692 | 94.6016 | 791.0755 | 0.73088 | 4.7982 | 5.6622 | 5.4646 | 8.346 | 7.5745 | 8.6492 | 8.6674
25 | 41.071 | 57.8519 | 68.1465 | 77.4696 | 79.1402 | 91.6786 | 97.9071 | 831.7256 | 0.73312 | 5.4027 | 6.2704 | 5.8988 | 9.4135 | 8.4702 | 9.6801 | 9.6913
30 | 42.4421 | 59.5279 | 70.0747 | 80.1474 | 81.6177 | 94.4071 | 100.6293 | 865.6662 | 0.73495 | 5.9342 | 6.7998 | 6.2707 | 10.3609 | 9.2621 | 10.5902 | 10.5929
50 | 46.3504 | 64.2285 | 75.4612 | 87.8901 | 88.6983 | 102.1718 | 108.3606 | 964.3641 | 0.74002 | 7.6074 | 8.4385 | 7.3951 | 13.3927 | 11.7792 | 13.4744 | 13.4387
100 | 51.8156 | 70.6193 | 82.7329 | 98.9867 | 98.644 | 112.9985 | 119.1016 | 1107.2679 | 0.74684 | 10.3281 | 11.0273 | 9.115 | 18.4632 | 15.937 | 18.209 | 18.0775
200 | 57.4758 | 77.0259 | 89.9626 | 110.804 | 108.9952 | 124.1729 | 130.1388 | 1261.3295 | 0.75362 | 13.5956 | 14.0363 | 11.0556 | 24.7454 | 21.0089 | 23.9404 | 23.6494

## GWL = 4 K
IDFs are calculated using the biad-adjusted Regional Climate model MAR3.14.0 forced by ERA5 (resolution of 5 km) reanalysis over 1940-2023.
The IDF for each location is calculated taking the closest MAR pixel to the center of the commune and its 5 closest neighbours (red points on the map below).
The values are computed as a weighted (by the distance) average of those selected pixels.
The GWL (Global Warming level) represents the Global Mean Surface Temperature anomaly with 1850-1899 as reference.
The used statistical law is a General Pareto Distribution, future IDFs are computed by adding 7% of intensity per degree of Global Warming
Reference: Brajkovic et al., 2025 (https://doi.org/10.1016/j.ejrh.2025.102399); contact : josip.brajkovic@uliege.be
Units: mm (in the table)
Montana coefficients: val[mm/h]=a*duration[minutes]^(-b)
Return level [mm] | [9 empty] | 95% confidence interval half width [mm]
Return period (years) | 1h | 3h | 6h | 12h | 24h | 48h | 72h | Montana a | Montana b | 1h | 3h | 6h | 12h | 24h | 48h | 72h
2 | 24.7037 | 36.8412 | 43.6391 | 47.3196 | 50.2376 | 59.4944 | 65.9299 | 449.1343 | 0.70582 | 1.3169 | 1.9076 | 2.2948 | 2.2807 | 2.2869 | 2.6227 | 2.6611
5 | 31.2929 | 45.7373 | 54.1226 | 59.0719 | 61.9327 | 72.7329 | 79.2834 | 593.307 | 0.71638 | 2.2525 | 3.0266 | 3.456 | 3.9642 | 3.8538 | 4.3695 | 4.3921
10 | 36.4727 | 52.4773 | 61.9961 | 68.632 | 71.1899 | 83.1035 | 89.7046 | 711.9669 | 0.72377 | 3.4329 | 4.3 | 4.5212 | 5.9802 | 5.602 | 6.3714 | 6.3974
20 | 41.8294 | 59.2283 | 69.8217 | 78.8112 | 80.8183 | 93.7954 | 100.4104 | 839.6502 | 0.73088 | 5.0928 | 6.0099 | 5.8002 | 8.8584 | 8.0396 | 9.1802 | 9.1997
25 | 43.5929 | 61.4042 | 72.331 | 82.2265 | 83.9997 | 97.308 | 103.9189 | 882.7971 | 0.73312 | 5.7345 | 6.6554 | 6.2611 | 9.9916 | 8.9903 | 10.2745 | 10.2863
30 | 45.0482 | 63.1831 | 74.3776 | 85.0688 | 86.6293 | 100.2041 | 106.8083 | 918.8212 | 0.73495 | 6.2986 | 7.2174 | 6.6558 | 10.9971 | 9.8308 | 11.2405 | 11.2434
50 | 49.1964 | 68.1724 | 80.0948 | 93.2869 | 94.1446 | 108.4455 | 115.0143 | 1023.5795 | 0.74002 | 8.0745 | 8.9566 | 7.8492 | 14.2151 | 12.5025 | 14.3018 | 14.2639
100 | 54.9972 | 74.9556 | 87.813 | 105.0648 | 104.7011 | 119.937 | 126.4148 | 1175.2584 | 0.74684 | 10.9623 | 11.7044 | 9.6747 | 19.5969 | 16.9155 | 19.3271 | 19.1876
200 | 61.005 | 81.7556 | 95.4866 | 117.6077 | 115.6879 | 131.7976 | 138.1297 | 1338.7796 | 0.75362 | 14.4305 | 14.8982 | 11.7345 | 26.2648 | 22.2989 | 25.4105 | 25.1015