## GWL = 1 K
IDFs are calculated using the biad-adjusted Regional Climate model MAR3.14.0 forced by ERA5 (resolution of 5 km) reanalysis over 1940-2023.
The IDF for each location is calculated taking the closest MAR pixel to the center of the commune and its 5 closest neighbours (red points on the map below).
The values are computed as a weighted (by the distance) average of those selected pixels.
The GWL (Global Warming level) represents the Global Mean Surface Temperature anomaly with 1850-1899 as reference.
The used statistical law is a General Pareto Distribution, future IDFs are computed by adding 7% of intensity per degree of Global Warming
Reference: Brajkovic et al., 2025 (https://doi.org/10.1016/j.ejrh.2025.102399); contact : josip.brajkovic@uliege.be
Units: mm (in the table)
Montana coefficients: val[mm/h]=a*duration[minutes]^(-b)
Return level [mm] | [9 empty] | 95% confidence interval half width [mm]
Return period (years) | 1h | 3h | 6h | 12h | 24h | 48h | 72h | Montana a | Montana b | 1h | 3h | 6h | 12h | 24h | 48h | 72h
2 | 21.2718 | 31.1994 | 36.2681 | 40.8713 | 42.4577 | 50.0231 | 55.8586 | 402.1372 | 0.71568 | 1.2609 | 1.3771 | 1.6629 | 1.8603 | 1.9779 | 2.0982 | 2.2655
5 | 26.3069 | 37.6666 | 43.837 | 49.9349 | 51.8771 | 60.5954 | 67.5205 | 518.7353 | 0.7264 | 1.9 | 1.9727 | 2.4297 | 2.8589 | 3.2207 | 3.4461 | 3.9393
10 | 30.0323 | 42.1884 | 49.2633 | 56.6209 | 59.129 | 68.8244 | 77.0032 | 609.7004 | 0.73386 | 2.5292 | 2.6652 | 3.224 | 3.9103 | 4.5289 | 4.936 | 5.9283
20 | 33.6891 | 46.4171 | 54.4467 | 63.1653 | 66.4936 | 77.2601 | 87.0969 | 703.108 | 0.74097 | 3.2963 | 3.6046 | 4.2455 | 5.3271 | 6.2881 | 6.9916 | 8.7582
25 | 34.8521 | 47.7196 | 56.0657 | 65.2427 | 68.8889 | 80.0208 | 90.4829 | 733.7077 | 0.7432 | 3.5715 | 3.9564 | 4.6218 | 5.8666 | 6.9602 | 7.787 | 9.8711
30 | 35.7974 | 48.7634 | 57.3712 | 66.9297 | 70.8551 | 82.2931 | 93.3006 | 758.9021 | 0.745 | 3.8062 | 4.2603 | 4.9457 | 6.3378 | 7.549 | 8.4875 | 10.8583
50 | 38.4224 | 51.5931 | 60.9473 | 71.6068 | 76.4078 | 88.7401 | 101.4469 | 830.4253 | 0.74997 | 4.5093 | 5.185 | 5.9275 | 7.802 | 9.3922 | 10.6987 | 14.0166
100 | 41.9302 | 55.2203 | 65.6144 | 77.8396 | 84.0477 | 97.6823 | 113.12 | 929.7016 | 0.75655 | 5.5654 | 6.5929 | 7.4205 | 10.1205 | 12.3611 | 14.3059 | 19.2963
200 | 45.3781 | 58.6188 | 70.0783 | 83.9454 | 91.8126 | 106.8548 | 125.5494 | 1031.5765 | 0.76298 | 6.7317 | 8.1496 | 9.0763 | 12.8056 | 15.8854 | 18.6425 | 25.8361

## GWL = 2 K
IDFs are calculated using the biad-adjusted Regional Climate model MAR3.14.0 forced by ERA5 (resolution of 5 km) reanalysis over 1940-2023.
The IDF for each location is calculated taking the closest MAR pixel to the center of the commune and its 5 closest neighbours (red points on the map below).
The values are computed as a weighted (by the distance) average of those selected pixels.
The GWL (Global Warming level) represents the Global Mean Surface Temperature anomaly with 1850-1899 as reference.
The used statistical law is a General Pareto Distribution, future IDFs are computed by adding 7% of intensity per degree of Global Warming
Reference: Brajkovic et al., 2025 (https://doi.org/10.1016/j.ejrh.2025.102399); contact : josip.brajkovic@uliege.be
Units: mm (in the table)
Montana coefficients: val[mm/h]=a*duration[minutes]^(-b)
Return level [mm] | [9 empty] | 95% confidence interval half width [mm]
Return period (years) | 1h | 3h | 6h | 12h | 24h | 48h | 72h | Montana a | Montana b | 1h | 3h | 6h | 12h | 24h | 48h | 72h
2 | 22.7608 | 33.3833 | 38.8069 | 43.7323 | 45.4297 | 53.5247 | 59.7687 | 430.287 | 0.71568 | 1.3492 | 1.4735 | 1.7793 | 1.9905 | 2.1163 | 2.245 | 2.424
5 | 28.1484 | 40.3032 | 46.9056 | 53.4304 | 55.5085 | 64.837 | 72.2469 | 555.0468 | 0.7264 | 2.033 | 2.1108 | 2.5998 | 3.059 | 3.4462 | 3.6873 | 4.215
10 | 32.1346 | 45.1416 | 52.7118 | 60.5844 | 63.2681 | 73.6421 | 82.3934 | 652.3794 | 0.73386 | 2.7062 | 2.8518 | 3.4497 | 4.184 | 4.8459 | 5.2816 | 6.3433
20 | 36.0473 | 49.6663 | 58.2579 | 67.5869 | 71.1481 | 82.6683 | 93.1937 | 752.3257 | 0.74097 | 3.527 | 3.8569 | 4.5427 | 5.7 | 6.7283 | 7.481 | 9.3713
25 | 37.2918 | 51.06 | 59.9903 | 69.8097 | 73.7112 | 85.6223 | 96.8168 | 785.067 | 0.7432 | 3.8215 | 4.2333 | 4.9454 | 6.2773 | 7.4474 | 8.3321 | 10.5621
30 | 38.3032 | 52.1768 | 61.3872 | 71.6147 | 75.815 | 88.0536 | 99.8317 | 812.0253 | 0.745 | 4.0726 | 4.5585 | 5.2919 | 6.7814 | 8.0774 | 9.0816 | 11.6184
50 | 41.1119 | 55.2046 | 65.2136 | 76.6193 | 81.7563 | 94.9519 | 108.5482 | 888.555 | 0.74997 | 4.825 | 5.5479 | 6.3424 | 8.3482 | 10.0497 | 11.4476 | 14.9978
100 | 44.8653 | 59.0857 | 70.2074 | 83.2884 | 89.931 | 104.52 | 121.0384 | 994.7807 | 0.75655 | 5.955 | 7.0544 | 7.94 | 10.829 | 13.2264 | 15.3073 | 20.6471
200 | 48.5545 | 62.7221 | 74.9838 | 89.8216 | 98.2395 | 114.3346 | 134.3379 | 1103.7869 | 0.76298 | 7.2029 | 8.72 | 9.7116 | 13.702 | 16.9974 | 19.9474 | 27.6447

## GWL = 3 K
IDFs are calculated using the biad-adjusted Regional Climate model MAR3.14.0 forced by ERA5 (resolution of 5 km) reanalysis over 1940-2023.
The IDF for each location is calculated taking the closest MAR pixel to the center of the commune and its 5 closest neighbours (red points on the map below).
The values are computed as a weighted (by the distance) average of those selected pixels.
The GWL (Global Warming level) represents the Global Mean Surface Temperature anomaly with 1850-1899 as reference.
The used statistical law is a General Pareto Distribution, future IDFs are computed by adding 7% of intensity per degree of Global Warming
Reference: Brajkovic et al., 2025 (https://doi.org/10.1016/j.ejrh.2025.102399); contact : josip.brajkovic@uliege.be
Units: mm (in the table)
Montana coefficients: val[mm/h]=a*duration[minutes]^(-b)
Return level [mm] | [9 empty] | 95% confidence interval half width [mm]
Return period (years) | 1h | 3h | 6h | 12h | 24h | 48h | 72h | Montana a | Montana b | 1h | 3h | 6h | 12h | 24h | 48h | 72h
2 | 24.2499 | 35.5673 | 41.3456 | 46.5933 | 48.4018 | 57.0263 | 63.6788 | 458.4361 | 0.71568 | 1.4374 | 1.5699 | 1.8957 | 2.1207 | 2.2548 | 2.3919 | 2.5826
5 | 29.9899 | 42.9399 | 49.9742 | 56.9258 | 59.1399 | 69.0787 | 76.9733 | 591.3582 | 0.7264 | 2.166 | 2.2489 | 2.7699 | 3.2592 | 3.6716 | 3.9285 | 4.4908
10 | 34.2368 | 48.0948 | 56.1602 | 64.5478 | 67.4071 | 78.4598 | 87.7836 | 695.0584 | 0.73386 | 2.8833 | 3.0383 | 3.6753 | 4.4577 | 5.1629 | 5.6271 | 6.7582
20 | 38.4055 | 52.9155 | 62.0692 | 72.0084 | 75.8027 | 88.0765 | 99.2905 | 801.5433 | 0.74097 | 3.7578 | 4.1093 | 4.8398 | 6.0729 | 7.1685 | 7.9704 | 9.9844
25 | 39.7314 | 54.4003 | 63.9149 | 74.3767 | 78.5334 | 91.2237 | 103.1506 | 836.4265 | 0.7432 | 4.0715 | 4.5103 | 5.2689 | 6.6879 | 7.9346 | 8.8772 | 11.2531
30 | 40.8091 | 55.5903 | 65.4031 | 76.2998 | 80.7748 | 93.8141 | 106.3627 | 865.1483 | 0.745 | 4.3391 | 4.8567 | 5.6381 | 7.2251 | 8.6058 | 9.6757 | 12.3785
50 | 43.8015 | 58.8161 | 69.4799 | 81.6318 | 87.1049 | 101.1637 | 115.6494 | 946.6847 | 0.74997 | 5.1406 | 5.9109 | 6.7574 | 8.8943 | 10.7071 | 12.1965 | 15.979
100 | 47.8004 | 62.9511 | 74.8004 | 88.7372 | 95.8144 | 111.3578 | 128.9568 | 1059.8598 | 0.75655 | 6.3446 | 7.5159 | 8.4594 | 11.5374 | 14.0917 | 16.3088 | 21.9978
200 | 51.731 | 66.8254 | 79.8892 | 95.6978 | 104.6664 | 121.8144 | 143.1264 | 1175.9972 | 0.76298 | 7.6741 | 9.2905 | 10.3469 | 14.5984 | 18.1093 | 21.2524 | 29.4532

## GWL = 4 K
IDFs are calculated using the biad-adjusted Regional Climate model MAR3.14.0 forced by ERA5 (resolution of 5 km) reanalysis over 1940-2023.
The IDF for each location is calculated taking the closest MAR pixel to the center of the commune and its 5 closest neighbours (red points on the map below).
The values are computed as a weighted (by the distance) average of those selected pixels.
The GWL (Global Warming level) represents the Global Mean Surface Temperature anomaly with 1850-1899 as reference.
The used statistical law is a General Pareto Distribution, future IDFs are computed by adding 7% of intensity per degree of Global Warming
Reference: Brajkovic et al., 2025 (https://doi.org/10.1016/j.ejrh.2025.102399); contact : josip.brajkovic@uliege.be
Units: mm (in the table)
Montana coefficients: val[mm/h]=a*duration[minutes]^(-b)
Return level [mm] | [9 empty] | 95% confidence interval half width [mm]
Return period (years) | 1h | 3h | 6h | 12h | 24h | 48h | 72h | Montana a | Montana b | 1h | 3h | 6h | 12h | 24h | 48h | 72h
2 | 25.7389 | 37.7512 | 43.8844 | 49.4543 | 51.3738 | 60.528 | 67.5889 | 486.586 | 0.71568 | 1.5257 | 1.6663 | 2.0121 | 2.2509 | 2.3932 | 2.5388 | 2.7412
5 | 31.8313 | 45.5765 | 53.0428 | 60.4213 | 62.7713 | 73.3204 | 81.6997 | 627.6697 | 0.7264 | 2.299 | 2.387 | 2.9399 | 3.4593 | 3.8971 | 4.1698 | 4.7665
10 | 36.3391 | 51.048 | 59.6086 | 68.5113 | 71.5461 | 83.2775 | 93.1739 | 737.7374 | 0.73386 | 3.0603 | 3.2249 | 3.901 | 4.7315 | 5.48 | 5.9726 | 7.1732
20 | 40.7638 | 56.1647 | 65.8804 | 76.43 | 80.4572 | 93.4847 | 105.3873 | 850.7607 | 0.74097 | 3.9885 | 4.3616 | 5.137 | 6.4458 | 7.6086 | 8.4598 | 10.5975
25 | 42.1711 | 57.7407 | 67.8395 | 78.9437 | 83.3556 | 96.8252 | 109.4844 | 887.7857 | 0.7432 | 4.3215 | 4.7872 | 5.5924 | 7.0986 | 8.4219 | 9.4223 | 11.9441
30 | 43.3149 | 59.0037 | 69.4191 | 80.9849 | 85.7347 | 99.5746 | 112.8938 | 918.2713 | 0.745 | 4.6055 | 5.1549 | 5.9843 | 7.6687 | 9.1343 | 10.2699 | 13.1386
50 | 46.491 | 62.4276 | 73.7462 | 86.6443 | 92.4534 | 107.3755 | 122.7507 | 1004.8145 | 0.74997 | 5.4563 | 6.2738 | 7.1723 | 9.4404 | 11.3646 | 12.9454 | 16.9601
100 | 50.7355 | 66.8165 | 79.3934 | 94.186 | 101.6977 | 118.1955 | 136.8752 | 1124.9389 | 0.75655 | 6.7342 | 7.9774 | 8.9788 | 12.2458 | 14.957 | 17.3102 | 23.3486
200 | 54.9075 | 70.9287 | 84.7947 | 101.574 | 111.0933 | 129.2943 | 151.9148 | 1248.2076 | 0.76298 | 8.1454 | 9.861 | 10.9823 | 15.4948 | 19.2213 | 22.5574 | 31.2617