## GWL = 1 K
IDFs are calculated using the biad-adjusted Regional Climate model MAR3.14.0 forced by ERA5 (resolution of 5 km) reanalysis over 1940-2023.
The IDF for each location is calculated taking the closest MAR pixel to the center of the commune and its 5 closest neighbours (red points on the map below).
The values are computed as a weighted (by the distance) average of those selected pixels.
The GWL (Global Warming level) represents the Global Mean Surface Temperature anomaly with 1850-1899 as reference.
The used statistical law is a General Pareto Distribution, future IDFs are computed by adding 7% of intensity per degree of Global Warming
Reference: Brajkovic et al., 2025 (https://doi.org/10.1016/j.ejrh.2025.102399); contact : josip.brajkovic@uliege.be
Units: mm (in the table)
Montana coefficients: val[mm/h]=a*duration[minutes]^(-b)
Return level [mm] | [9 empty] | 95% confidence interval half width [mm]
Return period (years) | 1h | 3h | 6h | 12h | 24h | 48h | 72h | Montana a | Montana b | 1h | 3h | 6h | 12h | 24h | 48h | 72h
2 | 20.7765 | 30.5855 | 35.7514 | 40.373 | 42.1944 | 49.6438 | 55.5804 | 386.3234 | 0.71163 | 1.1394 | 1.4671 | 1.8483 | 2.0403 | 2.0222 | 2.1761 | 2.326
5 | 25.7272 | 37.0504 | 43.4837 | 49.3639 | 51.3404 | 60.9853 | 67.6133 | 496.3952 | 0.72105 | 1.8053 | 2.2015 | 2.7535 | 3.202 | 3.2831 | 3.8841 | 4.0764
10 | 29.5023 | 41.6997 | 49.1398 | 56.1111 | 58.3689 | 70.3737 | 77.4713 | 585.8223 | 0.72841 | 2.5316 | 3.0554 | 3.6603 | 4.448 | 4.6116 | 5.9802 | 6.1589
20 | 33.3047 | 46.1545 | 54.6387 | 62.8153 | 65.494 | 80.5218 | 88.0344 | 680.9348 | 0.7359 | 3.475 | 4.183 | 4.7915 | 6.0957 | 6.3754 | 9.0263 | 9.1294
25 | 34.5348 | 47.5491 | 56.3768 | 64.9649 | 67.8087 | 83.9604 | 91.5938 | 712.8237 | 0.73834 | 3.8255 | 4.5995 | 5.2022 | 6.7135 | 7.0421 | 10.238 | 10.3006
30 | 35.5422 | 48.6747 | 57.7857 | 66.7183 | 69.7075 | 86.8348 | 94.5616 | 739.353 | 0.74033 | 4.129 | 4.9577 | 5.5539 | 7.2496 | 7.6233 | 11.3181 | 11.3411
50 | 38.3758 | 51.7637 | 61.6801 | 71.6172 | 75.0644 | 95.2089 | 103.1718 | 816.0162 | 0.74596 | 5.061 | 6.042 | 6.6134 | 8.9002 | 9.4284 | 14.8022 | 14.6792
100 | 42.2477 | 55.8086 | 66.8438 | 78.234 | 82.4213 | 107.369 | 115.5855 | 925.7746 | 0.75366 | 6.5197 | 7.6858 | 8.2146 | 11.4847 | 12.3004 | 20.7074 | 20.2892
200 | 46.1522 | 59.6932 | 71.8748 | 84.8186 | 89.8811 | 120.5154 | 128.8988 | 1042.5149 | 0.76142 | 8.205 | 9.5042 | 9.9881 | 14.4587 | 15.6695 | 28.1358 | 27.2844

## GWL = 2 K
IDFs are calculated using the biad-adjusted Regional Climate model MAR3.14.0 forced by ERA5 (resolution of 5 km) reanalysis over 1940-2023.
The IDF for each location is calculated taking the closest MAR pixel to the center of the commune and its 5 closest neighbours (red points on the map below).
The values are computed as a weighted (by the distance) average of those selected pixels.
The GWL (Global Warming level) represents the Global Mean Surface Temperature anomaly with 1850-1899 as reference.
The used statistical law is a General Pareto Distribution, future IDFs are computed by adding 7% of intensity per degree of Global Warming
Reference: Brajkovic et al., 2025 (https://doi.org/10.1016/j.ejrh.2025.102399); contact : josip.brajkovic@uliege.be
Units: mm (in the table)
Montana coefficients: val[mm/h]=a*duration[minutes]^(-b)
Return level [mm] | [9 empty] | 95% confidence interval half width [mm]
Return period (years) | 1h | 3h | 6h | 12h | 24h | 48h | 72h | Montana a | Montana b | 1h | 3h | 6h | 12h | 24h | 48h | 72h
2 | 22.2308 | 32.7264 | 38.254 | 43.1991 | 45.148 | 53.1189 | 59.471 | 413.366 | 0.71163 | 1.2191 | 1.5698 | 1.9777 | 2.1831 | 2.1638 | 2.3284 | 2.4888
5 | 27.5282 | 39.6439 | 46.5276 | 52.8194 | 54.9342 | 65.2543 | 72.3462 | 531.1428 | 0.72105 | 1.9316 | 2.3556 | 2.9462 | 3.4261 | 3.5129 | 4.1559 | 4.3618
10 | 31.5674 | 44.6187 | 52.5795 | 60.0389 | 62.4547 | 75.2998 | 82.8943 | 626.8299 | 0.72841 | 2.7088 | 3.2693 | 3.9166 | 4.7594 | 4.9344 | 6.3988 | 6.5901
20 | 35.636 | 49.3854 | 58.4634 | 67.2124 | 70.0786 | 86.1583 | 94.1969 | 728.6003 | 0.7359 | 3.7182 | 4.4758 | 5.1269 | 6.5224 | 6.8217 | 9.6582 | 9.7684
25 | 36.9523 | 50.8776 | 60.3232 | 69.5125 | 72.5553 | 89.8377 | 98.0053 | 762.7215 | 0.73834 | 4.0933 | 4.9215 | 5.5664 | 7.1834 | 7.5351 | 10.9546 | 11.0217
30 | 38.0302 | 52.082 | 61.8307 | 71.3886 | 74.587 | 92.9132 | 101.1809 | 791.1078 | 0.74033 | 4.418 | 5.3048 | 5.9427 | 7.7571 | 8.1569 | 12.1103 | 12.135
50 | 41.0621 | 55.3872 | 65.9977 | 76.6304 | 80.3189 | 101.8735 | 110.3938 | 873.1373 | 0.74596 | 5.4152 | 6.4649 | 7.0763 | 9.5233 | 10.0884 | 15.8383 | 15.7067
100 | 45.205 | 59.7152 | 71.5229 | 83.7104 | 88.1907 | 114.8849 | 123.6765 | 990.5789 | 0.75366 | 6.9761 | 8.2238 | 8.7896 | 12.2886 | 13.1614 | 22.1569 | 21.7094
200 | 49.3828 | 63.8717 | 76.9061 | 90.7559 | 96.1728 | 128.9515 | 137.9217 | 1115.491 | 0.76142 | 8.7793 | 10.1695 | 10.6872 | 15.4708 | 16.7664 | 30.1054 | 29.1944

## GWL = 3 K
IDFs are calculated using the biad-adjusted Regional Climate model MAR3.14.0 forced by ERA5 (resolution of 5 km) reanalysis over 1940-2023.
The IDF for each location is calculated taking the closest MAR pixel to the center of the commune and its 5 closest neighbours (red points on the map below).
The values are computed as a weighted (by the distance) average of those selected pixels.
The GWL (Global Warming level) represents the Global Mean Surface Temperature anomaly with 1850-1899 as reference.
The used statistical law is a General Pareto Distribution, future IDFs are computed by adding 7% of intensity per degree of Global Warming
Reference: Brajkovic et al., 2025 (https://doi.org/10.1016/j.ejrh.2025.102399); contact : josip.brajkovic@uliege.be
Units: mm (in the table)
Montana coefficients: val[mm/h]=a*duration[minutes]^(-b)
Return level [mm] | [9 empty] | 95% confidence interval half width [mm]
Return period (years) | 1h | 3h | 6h | 12h | 24h | 48h | 72h | Montana a | Montana b | 1h | 3h | 6h | 12h | 24h | 48h | 72h
2 | 23.6852 | 34.8674 | 40.7566 | 46.0252 | 48.1016 | 56.5939 | 63.3616 | 440.4084 | 0.71163 | 1.2989 | 1.6725 | 2.1071 | 2.326 | 2.3053 | 2.4807 | 2.6517
5 | 29.3291 | 42.2374 | 49.5714 | 56.2749 | 58.5281 | 69.5232 | 77.0792 | 565.8905 | 0.72105 | 2.058 | 2.5097 | 3.139 | 3.6503 | 3.7427 | 4.4278 | 4.6472
10 | 33.6326 | 47.5377 | 56.0193 | 63.9667 | 66.5406 | 80.226 | 88.3173 | 667.8375 | 0.72841 | 2.8861 | 3.4832 | 4.1728 | 5.0708 | 5.2572 | 6.8174 | 7.0212
20 | 37.9673 | 52.6162 | 62.2881 | 71.6094 | 74.6632 | 91.7948 | 100.3593 | 776.266 | 0.7359 | 3.9615 | 4.7686 | 5.4623 | 6.9491 | 7.268 | 10.29 | 10.4075
25 | 39.3697 | 54.206 | 64.2696 | 74.06 | 77.3019 | 95.7149 | 104.4169 | 812.6192 | 0.73834 | 4.3611 | 5.2434 | 5.9305 | 7.6534 | 8.028 | 11.6713 | 11.7427
30 | 40.5181 | 55.4892 | 65.8757 | 76.0589 | 79.4666 | 98.9916 | 107.8002 | 842.8624 | 0.74033 | 4.707 | 5.6518 | 6.3315 | 8.2645 | 8.6906 | 12.9026 | 12.9289
50 | 43.7484 | 59.0107 | 70.3153 | 81.6436 | 85.5735 | 108.5382 | 117.6158 | 930.2583 | 0.74596 | 5.7695 | 6.8879 | 7.5393 | 10.1463 | 10.7483 | 16.8745 | 16.7343
100 | 48.1624 | 63.6218 | 76.202 | 89.1868 | 93.9602 | 122.4007 | 131.7675 | 1055.3831 | 0.75366 | 7.4324 | 8.7618 | 9.3646 | 13.0925 | 14.0225 | 23.6065 | 23.1297
200 | 52.6135 | 68.0502 | 81.9373 | 96.6932 | 102.4645 | 137.3876 | 146.9446 | 1188.467 | 0.76142 | 9.3537 | 10.8348 | 11.3864 | 16.4829 | 17.8633 | 32.0749 | 31.1043

## GWL = 4 K
IDFs are calculated using the biad-adjusted Regional Climate model MAR3.14.0 forced by ERA5 (resolution of 5 km) reanalysis over 1940-2023.
The IDF for each location is calculated taking the closest MAR pixel to the center of the commune and its 5 closest neighbours (red points on the map below).
The values are computed as a weighted (by the distance) average of those selected pixels.
The GWL (Global Warming level) represents the Global Mean Surface Temperature anomaly with 1850-1899 as reference.
The used statistical law is a General Pareto Distribution, future IDFs are computed by adding 7% of intensity per degree of Global Warming
Reference: Brajkovic et al., 2025 (https://doi.org/10.1016/j.ejrh.2025.102399); contact : josip.brajkovic@uliege.be
Units: mm (in the table)
Montana coefficients: val[mm/h]=a*duration[minutes]^(-b)
Return level [mm] | [9 empty] | 95% confidence interval half width [mm]
Return period (years) | 1h | 3h | 6h | 12h | 24h | 48h | 72h | Montana a | Montana b | 1h | 3h | 6h | 12h | 24h | 48h | 72h
2 | 25.1395 | 37.0084 | 43.2592 | 48.8513 | 51.0552 | 60.069 | 67.2523 | 467.4507 | 0.71163 | 1.3787 | 1.7752 | 2.2365 | 2.4688 | 2.4469 | 2.633 | 2.8145
5 | 31.13 | 44.8309 | 52.6153 | 59.7304 | 62.1219 | 73.7922 | 81.8121 | 600.6382 | 0.72105 | 2.1844 | 2.6638 | 3.3317 | 3.8744 | 3.9725 | 4.6997 | 4.9325
10 | 35.6977 | 50.4567 | 59.4591 | 67.8945 | 70.6264 | 85.1521 | 93.7402 | 708.8447 | 0.72841 | 3.0633 | 3.6971 | 4.429 | 5.3821 | 5.58 | 7.236 | 7.4523
20 | 40.2986 | 55.847 | 66.1128 | 76.0065 | 79.2478 | 97.4313 | 106.5217 | 823.9313 | 0.7359 | 4.2047 | 5.0615 | 5.7978 | 7.3758 | 7.7143 | 10.9219 | 11.0465
25 | 41.7872 | 57.5344 | 68.216 | 78.6076 | 82.0485 | 101.5921 | 110.8284 | 862.5166 | 0.73834 | 4.6289 | 5.5654 | 6.2947 | 8.1233 | 8.5209 | 12.388 | 12.4637
30 | 43.0061 | 58.8964 | 69.9207 | 80.7292 | 84.3461 | 105.0701 | 114.4195 | 894.6169 | 0.74033 | 4.9961 | 5.9989 | 6.7202 | 8.772 | 9.2242 | 13.6949 | 13.7227
50 | 46.4347 | 62.6341 | 74.6329 | 86.6568 | 90.828 | 115.2028 | 124.8379 | 987.3794 | 0.74596 | 6.1238 | 7.3108 | 8.0022 | 10.7693 | 11.4083 | 17.9106 | 17.7618
100 | 51.1197 | 67.5284 | 80.881 | 94.6631 | 99.7297 | 129.9165 | 139.8585 | 1120.1874 | 0.75366 | 7.8888 | 9.2998 | 9.9396 | 13.8964 | 14.8835 | 25.056 | 24.5499
200 | 55.8441 | 72.2287 | 86.9685 | 102.6305 | 108.7562 | 145.8236 | 155.9675 | 1261.443 | 0.76142 | 9.928 | 11.5001 | 12.0855 | 17.495 | 18.9601 | 34.0444 | 33.0142