## GWL = 1 K
IDFs are calculated using the biad-adjusted Regional Climate model MAR3.14.0 forced by ERA5 (resolution of 5 km) reanalysis over 1940-2023.
The IDF for each location is calculated taking the closest MAR pixel to the center of the commune and its 5 closest neighbours (red points on the map below).
The values are computed as a weighted (by the distance) average of those selected pixels.
The GWL (Global Warming level) represents the Global Mean Surface Temperature anomaly with 1850-1899 as reference.
The used statistical law is a General Pareto Distribution, future IDFs are computed by adding 7% of intensity per degree of Global Warming
Reference: Brajkovic et al., 2025 (https://doi.org/10.1016/j.ejrh.2025.102399); contact : josip.brajkovic@uliege.be
Units: mm (in the table)
Montana coefficients: val[mm/h]=a*duration[minutes]^(-b)
Return level [mm] | [9 empty] | 95% confidence interval half width [mm]
Return period (years) | 1h | 3h | 6h | 12h | 24h | 48h | 72h | Montana a | Montana b | 1h | 3h | 6h | 12h | 24h | 48h | 72h
2 | 21.638 | 32.2779 | 38.7607 | 43.5407 | 46.8882 | 56.2094 | 63.2249 | 376.9365 | 0.69568 | 1.1956 | 1.6513 | 1.8036 | 1.9761 | 2.2334 | 2.6464 | 2.7759
5 | 27.8207 | 39.9551 | 47.6691 | 53.5385 | 57.2984 | 67.4769 | 75.0212 | 529.1244 | 0.71767 | 2.2197 | 2.7228 | 2.9582 | 3.3523 | 3.6653 | 4.101 | 4.2942
10 | 32.9597 | 45.9451 | 54.5012 | 61.4606 | 65.3723 | 75.8369 | 83.8349 | 671.9464 | 0.73502 | 3.5529 | 3.9701 | 4.3631 | 5.0946 | 5.2619 | 5.5671 | 5.8575
20 | 38.5361 | 52.0981 | 61.4167 | 69.7066 | 73.6258 | 84.0608 | 92.556 | 844.5217 | 0.75304 | 5.4779 | 5.6634 | 6.3031 | 7.6114 | 7.4588 | 7.4503 | 7.8678
25 | 40.4309 | 54.1145 | 63.6613 | 72.4324 | 76.3225 | 86.6801 | 95.3441 | 907.4755 | 0.75898 | 6.2377 | 6.3082 | 7.0448 | 8.599 | 8.3044 | 8.1467 | 8.6109
30 | 42.0166 | 55.7751 | 65.502 | 74.6858 | 78.5404 | 88.8101 | 97.6153 | 961.8899 | 0.7639 | 6.9129 | 6.872 | 7.6934 | 9.4724 | 9.0469 | 8.7477 | 9.2522
50 | 46.6468 | 60.4913 | 70.6917 | 81.1278 | 84.826 | 94.7306 | 103.9456 | 1129.9839 | 0.77794 | 9.0809 | 8.6322 | 9.7163 | 12.2472 | 11.3802 | 10.5803 | 11.209
100 | 53.3977 | 67.0439 | 77.8125 | 90.1799 | 93.5284 | 102.6544 | 112.4584 | 1400.5276 | 0.79765 | 12.7358 | 11.46 | 12.9505 | 16.8177 | 15.1616 | 13.4032 | 14.229
200 | 60.7323 | 73.7783 | 85.0266 | 99.604 | 102.4386 | 110.4553 | 120.8845 | 1730.4503 | 0.81814 | 17.3198 | 14.8173 | 16.7568 | 22.372 | 19.6836 | 16.591 | 17.6518

## GWL = 2 K
IDFs are calculated using the biad-adjusted Regional Climate model MAR3.14.0 forced by ERA5 (resolution of 5 km) reanalysis over 1940-2023.
The IDF for each location is calculated taking the closest MAR pixel to the center of the commune and its 5 closest neighbours (red points on the map below).
The values are computed as a weighted (by the distance) average of those selected pixels.
The GWL (Global Warming level) represents the Global Mean Surface Temperature anomaly with 1850-1899 as reference.
The used statistical law is a General Pareto Distribution, future IDFs are computed by adding 7% of intensity per degree of Global Warming
Reference: Brajkovic et al., 2025 (https://doi.org/10.1016/j.ejrh.2025.102399); contact : josip.brajkovic@uliege.be
Units: mm (in the table)
Montana coefficients: val[mm/h]=a*duration[minutes]^(-b)
Return level [mm] | [9 empty] | 95% confidence interval half width [mm]
Return period (years) | 1h | 3h | 6h | 12h | 24h | 48h | 72h | Montana a | Montana b | 1h | 3h | 6h | 12h | 24h | 48h | 72h
2 | 23.1527 | 34.5373 | 41.474 | 46.5885 | 50.1704 | 60.144 | 67.6507 | 403.3223 | 0.69568 | 1.2792 | 1.7669 | 1.9298 | 2.1144 | 2.3897 | 2.8316 | 2.9702
5 | 29.7681 | 42.7519 | 51.0059 | 57.2861 | 61.3093 | 72.2002 | 80.2727 | 566.1631 | 0.71767 | 2.3751 | 2.9134 | 3.1652 | 3.5869 | 3.9219 | 4.388 | 4.5948
10 | 35.2668 | 49.1613 | 58.3163 | 65.7628 | 69.9483 | 81.1454 | 89.7033 | 718.9823 | 0.73502 | 3.8016 | 4.248 | 4.6685 | 5.4512 | 5.6303 | 5.9568 | 6.2675
20 | 41.2337 | 55.745 | 65.7159 | 74.5861 | 78.7797 | 89.9451 | 99.0349 | 903.6379 | 0.75304 | 5.8613 | 6.0598 | 6.7444 | 8.1442 | 7.981 | 7.9718 | 8.4185
25 | 43.261 | 57.9025 | 68.1176 | 77.5027 | 81.665 | 92.7477 | 102.0182 | 970.999 | 0.75898 | 6.6743 | 6.7498 | 7.5379 | 9.2009 | 8.8857 | 8.717 | 9.2137
30 | 44.9577 | 59.6793 | 70.0871 | 79.9138 | 84.0382 | 95.0268 | 104.4483 | 1029.2225 | 0.7639 | 7.3968 | 7.353 | 8.2319 | 10.1355 | 9.6802 | 9.36 | 9.8999
50 | 49.9121 | 64.7257 | 75.6401 | 86.8067 | 90.7638 | 101.3617 | 111.2217 | 1209.0828 | 0.77794 | 9.7166 | 9.2364 | 10.3965 | 13.1045 | 12.1768 | 11.3209 | 11.9936
100 | 57.1355 | 71.737 | 83.2593 | 96.4925 | 100.0754 | 109.8402 | 120.3305 | 1498.5645 | 0.79765 | 13.6273 | 12.2622 | 13.8571 | 17.995 | 16.2229 | 14.3414 | 15.2251
200 | 64.9836 | 78.9428 | 90.9785 | 106.5763 | 109.6093 | 118.1872 | 129.3464 | 1851.5818 | 0.81814 | 18.5322 | 15.8545 | 17.9298 | 23.9381 | 21.0615 | 17.7524 | 18.8874

## GWL = 3 K
IDFs are calculated using the biad-adjusted Regional Climate model MAR3.14.0 forced by ERA5 (resolution of 5 km) reanalysis over 1940-2023.
The IDF for each location is calculated taking the closest MAR pixel to the center of the commune and its 5 closest neighbours (red points on the map below).
The values are computed as a weighted (by the distance) average of those selected pixels.
The GWL (Global Warming level) represents the Global Mean Surface Temperature anomaly with 1850-1899 as reference.
The used statistical law is a General Pareto Distribution, future IDFs are computed by adding 7% of intensity per degree of Global Warming
Reference: Brajkovic et al., 2025 (https://doi.org/10.1016/j.ejrh.2025.102399); contact : josip.brajkovic@uliege.be
Units: mm (in the table)
Montana coefficients: val[mm/h]=a*duration[minutes]^(-b)
Return level [mm] | [9 empty] | 95% confidence interval half width [mm]
Return period (years) | 1h | 3h | 6h | 12h | 24h | 48h | 72h | Montana a | Montana b | 1h | 3h | 6h | 12h | 24h | 48h | 72h
2 | 24.6673 | 36.7968 | 44.1873 | 49.6363 | 53.4525 | 64.0787 | 72.0764 | 429.7079 | 0.69568 | 1.3629 | 1.8825 | 2.0561 | 2.2527 | 2.5461 | 3.0168 | 3.1645
5 | 31.7156 | 45.5488 | 54.3427 | 61.0338 | 65.3202 | 76.9236 | 85.5241 | 603.2018 | 0.71767 | 2.5305 | 3.104 | 3.3723 | 3.8216 | 4.1784 | 4.6751 | 4.8954
10 | 37.574 | 52.3774 | 62.1313 | 70.0651 | 74.5244 | 86.454 | 95.5717 | 766.0189 | 0.73502 | 4.0503 | 4.5259 | 4.974 | 5.8079 | 5.9986 | 6.3465 | 6.6775
20 | 43.9312 | 59.3918 | 70.0151 | 79.4655 | 83.9335 | 95.8293 | 105.5138 | 962.7547 | 0.75304 | 6.2448 | 6.4563 | 7.1856 | 8.677 | 8.5031 | 8.4933 | 8.9693
25 | 46.0912 | 61.6905 | 72.5739 | 82.5729 | 87.0076 | 98.8153 | 108.6923 | 1034.5223 | 0.75898 | 7.111 | 7.1913 | 8.031 | 9.8029 | 9.467 | 9.2873 | 9.8165
30 | 47.8989 | 63.5836 | 74.6722 | 85.1418 | 89.536 | 101.2436 | 111.2814 | 1096.5547 | 0.7639 | 7.8807 | 7.834 | 8.7705 | 10.7986 | 10.3135 | 9.9724 | 10.5476
50 | 53.1774 | 68.96 | 80.5885 | 92.4857 | 96.7016 | 107.9928 | 118.4979 | 1288.1817 | 0.77794 | 10.3522 | 9.8407 | 11.0766 | 13.9618 | 12.9735 | 12.0616 | 12.7782
100 | 60.8734 | 76.4301 | 88.7062 | 102.8051 | 106.6224 | 117.026 | 128.2026 | 1596.6014 | 0.79765 | 14.5188 | 13.0644 | 14.7636 | 19.1722 | 17.2843 | 15.2796 | 16.2211
200 | 69.2348 | 84.1073 | 96.9304 | 113.5486 | 116.7801 | 125.9191 | 137.8083 | 1972.7133 | 0.81814 | 19.7446 | 16.8917 | 19.1028 | 25.5041 | 22.4393 | 18.9138 | 20.123

## GWL = 4 K
IDFs are calculated using the biad-adjusted Regional Climate model MAR3.14.0 forced by ERA5 (resolution of 5 km) reanalysis over 1940-2023.
The IDF for each location is calculated taking the closest MAR pixel to the center of the commune and its 5 closest neighbours (red points on the map below).
The values are computed as a weighted (by the distance) average of those selected pixels.
The GWL (Global Warming level) represents the Global Mean Surface Temperature anomaly with 1850-1899 as reference.
The used statistical law is a General Pareto Distribution, future IDFs are computed by adding 7% of intensity per degree of Global Warming
Reference: Brajkovic et al., 2025 (https://doi.org/10.1016/j.ejrh.2025.102399); contact : josip.brajkovic@uliege.be
Units: mm (in the table)
Montana coefficients: val[mm/h]=a*duration[minutes]^(-b)
Return level [mm] | [9 empty] | 95% confidence interval half width [mm]
Return period (years) | 1h | 3h | 6h | 12h | 24h | 48h | 72h | Montana a | Montana b | 1h | 3h | 6h | 12h | 24h | 48h | 72h
2 | 26.182 | 39.0562 | 46.9005 | 52.6842 | 56.7347 | 68.0134 | 76.5022 | 456.093 | 0.69568 | 1.4466 | 1.9981 | 2.1823 | 2.391 | 2.7024 | 3.2021 | 3.3588
5 | 33.663 | 48.3456 | 57.6796 | 64.7815 | 69.3311 | 81.647 | 90.7756 | 640.2405 | 0.71767 | 2.6858 | 3.2946 | 3.5794 | 4.0563 | 4.435 | 4.9622 | 5.196
10 | 39.8812 | 55.5936 | 65.9464 | 74.3673 | 79.1005 | 91.7626 | 101.4402 | 813.0549 | 0.73502 | 4.299 | 4.8038 | 5.2794 | 6.1645 | 6.3669 | 6.7362 | 7.0875
20 | 46.6287 | 63.0387 | 74.3143 | 84.345 | 89.0873 | 101.7136 | 111.9927 | 1021.8712 | 0.75304 | 6.6282 | 6.8527 | 7.6268 | 9.2098 | 9.0252 | 9.0148 | 9.52
25 | 48.9213 | 65.4785 | 77.0302 | 87.6432 | 92.3502 | 104.8829 | 115.3664 | 1098.0454 | 0.75898 | 7.5476 | 7.6329 | 8.5242 | 10.4048 | 10.0483 | 9.8575 | 10.4192
30 | 50.8401 | 67.4878 | 79.2574 | 90.3699 | 95.0338 | 107.4603 | 118.1145 | 1163.8869 | 0.7639 | 8.3646 | 8.3151 | 9.309 | 11.4616 | 10.9468 | 10.5847 | 11.1952
50 | 56.4426 | 73.1944 | 85.537 | 98.1646 | 102.6394 | 114.624 | 125.7741 | 1367.2805 | 0.77794 | 10.9879 | 10.4449 | 11.7568 | 14.8191 | 13.7701 | 12.8022 | 13.5628
100 | 64.6112 | 81.1231 | 94.1531 | 109.1177 | 113.1693 | 124.2118 | 136.0747 | 1694.6383 | 0.79765 | 15.4103 | 13.8666 | 15.6702 | 20.3495 | 18.3456 | 16.2179 | 17.2171
200 | 73.4861 | 89.2718 | 102.8822 | 120.5209 | 123.9508 | 133.651 | 146.2702 | 2093.8448 | 0.81814 | 20.957 | 17.9289 | 20.2757 | 27.0701 | 23.8172 | 20.0751 | 21.3586